V must be > 0 and <= 3990 fps
Zero Distance >= 50 yds
and
Zero Distance < Range
BC > 0 AND BC < 1
Reticle height > 0 and < 5 inches
Wind speed >= 0 mph
Wind direction 0 - 360 degrees
Temperature >= -50 AND <= 150 F
Air Pressure and Altitude >= 0
Count In Sheet RC Must Be < 200
and
Range Must Be Integer
and
Range Must Be > Zero Distance
Count Must Be < 200
and
Increment Must Be Integer
## INPUT
V0 (ft/sec)	2690	Muzzle velocity	Depends
Zero (yds)	100	Zero Distance	USER
BC (lb/in2)	0.243	G7 drag function	USER
Y0 (in)	2.100	Height of reticle above the centerline of the barrel	USER
Wind (mph)	10	Wind speed	USER
Wind (deg)	90	Wind direction, target N / (N=0, E=90, S=180, W=270)	USER
Temp (F)	60	Current air temperature	USER
Air Pressure (inHg)	23.30	Pick List (Pressure or Altitude)	USER
ρair (lb/ft3)	0.0594	Air density at the current environmental conditions	C8 C9	https://www.engineersedge.com/physics/air_density_equation_15295.htm
C (ft/sec)	1117.5	Speed of sound at the current temperature	C8
Zero (rad)	0.00132	Inclination of the barrel relative to line of site at rifle zero	C5,C3,RAW
Range (yds)	1000	Target Range, Card Range	USER
Super Sonic	Yes	At the Target	C11, RAW
Elevation / (mRad)	9.15	At Target Range	RAW
Windage / (mRad)	2.04	At Target Range	RAW
Elevation / (MOA)	31.45	At Target Range	C20
Windage / (MOA)	7.01	At Target Range	C21
+Y(in)	113	At Target Range Departure	RAW
-Y(in)	-377	At Horizontal Departure	RAW

## ST
Mach	CD G7	V(ft/sec)	V (ft/sec)	CD G7	1/CD	∫1/CD	∫1/V2	T(V)	∫1/V	S(V)	∫1/V3	I(V)	A(V)
5.00	0.1618	5,588	4000	0.21159	4.72608			0.0000		0.0		0.00000	0.00
4.80	0.1672	5,364	3990	0.21202	4.71651	47.21292	6.2657E-07	0.0183	0.002503	73.0	1.568E-10	0.00029	0.02
4.60	0.1730	5,141	3980	0.21245	4.70697	47.11738	6.2971E-07	0.0366	0.002509	145.9	1.580E-10	0.00059	0.06
4.40	0.1793	4,917	3970	0.21288	4.69747	47.02221	6.3289E-07	0.0549	0.002516	219.0	1.592E-10	0.00089	0.13
4.20	0.1861	4,694	3960	0.21331	4.68801	46.92743	6.3608E-07	0.0734	0.002522	292.0	1.604E-10	0.00119	0.22
4.00	0.1935	4,470	3950	0.21374	4.67859	46.83304	6.3930E-07	0.0919	0.002528	365.1	1.616E-10	0.00149	0.32
3.90	0.1975	4,358	3940	0.21417	4.66921	46.73902	6.4255E-07	0.1104	0.002535	438.2	1.629E-10	0.00179	0.46
3.80	0.2017	4,247	3930	0.21460	4.65986	46.64537	6.4582E-07	0.1290	0.002541	511.4	1.641E-10	0.00209	0.61
3.70	0.2060	4,135	3920	0.21503	4.65056	46.55211	6.4911E-07	0.1476	0.002548	584.6	1.654E-10	0.00240	0.78
3.60	0.2106	4,023	3910	0.21546	4.64121	46.45882	6.5243E-07	0.1664	0.002554	657.9	1.667E-10	0.00271	0.98
3.50	0.2154	3,911	3900	0.21592	4.63140	46.36303	6.5578E-07	0.1851	0.002561	731.2	1.679E-10	0.00301	1.20
3.40	0.2205	3,800	3890	0.21637	4.62163	46.26514	6.5915E-07	0.2039	0.002567	804.5	1.692E-10	0.00333	1.45
3.30	0.2258	3,688	3880	0.21683	4.61190	46.16766	6.6255E-07	0.2228	0.002574	877.8	1.705E-10	0.00364	1.71
3.20	0.2313	3,576	3870	0.21729	4.60222	46.07060	6.6597E-07	0.2418	0.002581	951.2	1.719E-10	0.00395	2.00
3.10	0.2368	3,464	3860	0.21774	4.59257	45.97394	6.6942E-07	0.2608	0.002587	1,024.7	1.732E-10	0.00427	2.32
3.00	0.2424	3,353	3850	0.21820	4.58297	45.87768	6.7290E-07	0.2798	0.002594	1,098.1	1.746E-10	0.00459	2.65
2.95	0.2451	3,297	3840	0.21866	4.57340	45.78183	6.7641E-07	0.2989	0.002601	1,171.6	1.759E-10	0.00491	3.01
2.90	0.2479	3,241	3830	0.21911	4.56387	45.68637	6.7994E-07	0.3181	0.002608	1,245.2	1.773E-10	0.00523	3.40
2.85	0.2506	3,185	3820	0.21957	4.55439	45.59132	6.8350E-07	0.3373	0.002614	1,318.7	1.787E-10	0.00555	3.81
2.80	0.2533	3,129	3810	0.22002	4.54494	45.49665	6.8709E-07	0.3566	0.002621	1,392.3	1.801E-10	0.00588	4.24
2.75	0.2561	3,073	3800	0.22048	4.53553	45.40239	6.9070E-07	0.3760	0.002628	1,466.0	1.815E-10	0.00620	4.70
2.70	0.2588	3,017	3790	0.22095	4.52581	45.30675	6.9435E-07	0.3954	0.002635	1,539.7	1.830E-10	0.00653	5.18
2.65	0.2615	2,961	3780	0.22143	4.51612	45.20968	6.9802E-07	0.4149	0.002642	1,613.4	1.844E-10	0.00686	5.69
2.60	0.2643	2,906	3770	0.22190	4.50647	45.11295	7.0172E-07	0.4344	0.002649	1,687.2	1.859E-10	0.00720	6.22
2.55	0.2670	2,850	3760	0.22238	4.49686	45.01664	7.0546E-07	0.4540	0.002656	1,761.0	1.874E-10	0.00753	6.77
2.50	0.2697	2,794	3750	0.22285	4.48729	44.92073	7.0922E-07	0.4737	0.002663	1,834.8	1.889E-10	0.00787	7.35
2.45	0.2725	2,738	3740	0.22333	4.47776	44.82524	7.1301E-07	0.4934	0.002670	1,908.7	1.904E-10	0.00821	7.96
2.40	0.2752	2,682	3730	0.22380	4.46827	44.73015	7.1684E-07	0.5132	0.002677	1,982.7	1.919E-10	0.00855	8.59
2.35	0.2779	2,626	3720	0.22427	4.45882	44.63546	7.2069E-07	0.5331	0.002685	2,056.6	1.935E-10	0.00889	9.25
2.30	0.2807	2,570	3710	0.22475	4.44941	44.54117	7.2457E-07	0.5530	0.002692	2,130.6	1.950E-10	0.00924	9.93
2.25	0.2835	2,514	3700	0.22522	4.44004	44.44728	7.2849E-07	0.5730	0.002699	2,204.7	1.966E-10	0.00958	10.64
2.20	0.2864	2,459	3690	0.22570	4.43071	44.35378	7.3244E-07	0.5930	0.002706	2,278.8	1.982E-10	0.00993	11.38
2.15	0.2892	2,403	3680	0.22619	4.42115	44.25931	7.3642E-07	0.6132	0.002714	2,352.9	1.998E-10	0.01028	12.14
2.10	0.2922	2,347	3670	0.22668	4.41155	44.16349	7.4043E-07	0.6334	0.002721	2,427.1	2.015E-10	0.01064	12.93
2.05	0.2951	2,291	3660	0.22717	4.40199	44.06770	7.4448E-07	0.6536	0.002729	2,501.3	2.031E-10	0.01099	13.75
2.00	0.2980	2,235	3650	0.22766	4.39248	43.97233	7.4856E-07	0.6739	0.002736	2,575.6	2.048E-10	0.01135	14.59
1.95	0.3010	2,179	3640	0.22815	4.38300	43.87738	7.5267E-07	0.6943	0.002743	2,649.9	2.065E-10	0.01171	15.46
1.90	0.3042	2,123	3630	0.22865	4.37357	43.78283	7.5682E-07	0.7148	0.002751	2,724.2	2.082E-10	0.01207	16.36
1.85	0.3078	2,067	3620	0.22914	4.36417	43.68869	7.6100E-07	0.7353	0.002759	2,798.6	2.099E-10	0.01244	17.28
1.80	0.3117	2,012	3610	0.22963	4.35482	43.59495	7.6522E-07	0.7559	0.002766	2,873.1	2.117E-10	0.01280	18.23
1.75	0.3160	1,956	3600	0.23012	4.34550	43.50162	7.6947E-07	0.7765	0.002774	2,947.6	2.134E-10	0.01317	19.22
1.70	0.3209	1,900	3590	0.23062	4.33623	43.40868	7.7375E-07	0.7973	0.002782	3,022.1	2.152E-10	0.01354	20.22
1.65	0.3260	1,844	3580	0.23111	4.32700	43.31614	7.7808E-07	0.8181	0.002789	3,096.7	2.170E-10	0.01391	21.26
1.60	0.3315	1,788	3570	0.23160	4.31780	43.22399	7.8244E-07	0.8390	0.002797	3,171.3	2.189E-10	0.01429	22.33
1.55	0.3376	1,732	3560	0.23209	4.30865	43.13224	7.8683E-07	0.8599	0.002805	3,246.0	2.207E-10	0.01467	23.42
1.50	0.3440	1,676	3550	0.23258	4.29953	43.04087	7.9126E-07	0.8809	0.002813	3,320.7	2.226E-10	0.01505	24.55
1.40	0.3580	1,565	3540	0.23308	4.29045	42.94989	7.9573E-07	0.9020	0.002821	3,395.5	2.245E-10	0.01543	25.70
1.35	0.3657	1,509	3530	0.23357	4.28141	42.85929	8.0024E-07	0.9232	0.002829	3,470.4	2.264E-10	0.01582	26.89
1.30	0.3732	1,453	3520	0.23406	4.27241	42.76908	8.0479E-07	0.9444	0.002837	3,545.3	2.283E-10	0.01620	28.10
1.25	0.3810	1,397	3510	0.23455	4.26344	42.67924	8.0938E-07	0.9658	0.002845	3,620.2	2.303E-10	0.01659	29.34
1.20	0.3884	1,341	3500	0.23504	4.25451	42.58978	8.1400E-07	0.9872	0.002853	3,695.2	2.322E-10	0.01699	30.62
1.15	0.3955	1,285	3490	0.23554	4.24562	42.50069	8.1867E-07	1.0086	0.002861	3,770.3	2.342E-10	0.01738	31.92
1.13	0.3987	1,257	3480	0.23603	4.23677	42.41198	8.2337E-07	1.0302	0.002869	3,845.4	2.363E-10	0.01778	33.26
1.10	0.4014	1,229	3470	0.23652	4.22796	42.32364	8.2812E-07	1.0518	0.002878	3,920.6	2.383E-10	0.01818	34.63
1.08	0.4034	1,201	3460	0.23702	4.21911	42.23532	8.3290E-07	1.0735	0.002886	3,995.8	2.404E-10	0.01858	36.02
1.05	0.4043	1,173	3450	0.23752	4.21021	42.14657	8.3773E-07	1.0953	0.002894	4,071.1	2.425E-10	0.01899	37.45
1.03	0.4015	1,145	3440	0.23802	4.20134	42.05774	8.4260E-07	1.1172	0.002903	4,146.5	2.446E-10	0.01940	38.92
1.00	0.3803	1,118	3430	0.23852	4.19252	41.96929	8.4752E-07	1.1392	0.002911	4,221.9	2.467E-10	0.01981	40.41
0.98	0.2993	1,090	3420	0.23902	4.18373	41.88121	8.5247E-07	1.1612	0.002920	4,297.4	2.489E-10	0.02022	41.94
0.95	0.2054	1,062	3410	0.23952	4.17497	41.79350	8.5747E-07	1.1833	0.002928	4,372.9	2.511E-10	0.02064	43.50
0.93	0.1660	1,034	3400	0.24002	4.16626	41.70615	8.6252E-07	1.2055	0.002937	4,448.5	2.533E-10	0.02106	45.09
0.90	0.1464	1,006	3390	0.24052	4.15758	41.61917	8.6760E-07	1.2278	0.002946	4,524.2	2.556E-10	0.02148	46.71
0.88	0.1368	978	3380	0.24103	4.14893	41.53255	8.7274E-07	1.2502	0.002954	4,600.0	2.578E-10	0.02191	48.37
0.85	0.1306	950	3370	0.24153	4.14033	41.44629	8.7792E-07	1.2727	0.002963	4,675.8	2.601E-10	0.02233	50.07
0.83	0.1266	922	3360	0.24203	4.13175	41.36039	8.8314E-07	1.2952	0.002972	4,751.6	2.625E-10	0.02277	51.79
0.80	0.1242	894	3350	0.24252	4.12329	41.27524	8.8842E-07	1.3178	0.002981	4,827.6	2.648E-10	0.02320	53.56
0.78	0.1226	866	3340	0.24301	4.11510	41.19195	8.9373E-07	1.3406	0.002990	4,903.6	2.672E-10	0.02364	55.35
0.75	0.1215	838	3330	0.24349	4.10693	41.11012	8.9910E-07	1.3634	0.002999	4,979.7	2.696E-10	0.02408	57.18
0.73	0.1207	810	3320	0.24397	4.09879	41.02862	9.0452E-07	1.3863	0.003008	5,055.9	2.720E-10	0.02452	59.05
0.70	0.1202	782	3310	0.24446	4.09069	40.94744	9.0998E-07	1.4093	0.003017	5,132.1	2.745E-10	0.02497	60.96
0.65	0.1197	726	3300	0.24494	4.08262	40.86658	9.1550E-07	1.4324	0.003026	5,208.4	2.770E-10	0.02542	62.90
0.60	0.1194	671	3290	0.24544	4.07439	40.78504	9.2106E-07	1.4556	0.003035	5,284.8	2.795E-10	0.02587	64.87
0.55	0.1193	615	3280	0.24594	4.06608	40.70235	9.2668E-07	1.4789	0.003044	5,361.3	2.821E-10	0.02632	66.88
0.50	0.1194	559	3270	0.24644	4.05782	40.61950	9.3235E-07	1.5022	0.003053	5,437.9	2.847E-10	0.02678	68.94
0.45	0.1193	503	3260	0.24694	4.04958	40.53699	9.3807E-07	1.5257	0.003063	5,514.5	2.873E-10	0.02725	71.02
0.40	0.1193	447	3250	0.24744	4.04138	40.45481	9.4384E-07	1.5493	0.003072	5,591.2	2.900E-10	0.02771	73.15
0.35	0.1194	391	3240	0.24794	4.03324	40.37308	9.4967E-07	1.5729	0.003082	5,668.0	2.927E-10	0.02818	75.31
0.30	0.1194	335	3230	0.24842	4.02539	40.29314	9.5555E-07	1.5967	0.003091	5,744.9	2.954E-10	0.02865	77.52
0.25	0.1194	279	3220	0.24891	4.01758	40.21484	9.6148E-07	1.6206	0.003101	5,821.9	2.981E-10	0.02913	79.76
0.20	0.1193	224	3210	0.24939	4.00979	40.13685	9.6747E-07	1.6446	0.003110	5,899.0	3.009E-10	0.02961	82.04
0.15	0.1194	168	3200	0.24987	4.00204	40.05915	9.7352E-07	1.6686	0.003120	5,976.1	3.038E-10	0.03009	84.36
0.10	0.1196	112	3190	0.25036	3.99431	39.98176	9.7962E-07	1.6928	0.003130	6,053.4	3.066E-10	0.03058	86.72
0.05	0.1197	56	3180	0.25084	3.98662	39.90467	9.8578E-07	1.7171	0.003140	6,130.7	3.095E-10	0.03107	89.13
0.00	0.1198	0	3170	0.25132	3.97895	39.82787	9.9200E-07	1.7415	0.003150	6,208.1	3.124E-10	0.03156	91.57
			3160	0.25181	3.97132	39.75137	9.9828E-07	1.7660	0.003160	6,285.7	3.154E-10	0.03206	94.06
8/ρπ	42.87		3150	0.25229	3.96371	39.67516	1.0046E-06	1.7906	0.003170	6,363.3	3.184E-10	0.03256	96.58
g (ft/sec2)	32.16		3140	0.25277	3.95614	39.59924	1.0110E-06	1.8153	0.003180	6,441.0	3.215E-10	0.03307	99.15
2g8/ρπ	2,757		3130	0.25326	3.94859	39.52361	1.0175E-06	1.8401	0.003190	6,518.8	3.246E-10	0.03358	101.77
			3120	0.25375	3.94082	39.44701	1.0240E-06	1.8650	0.003200	6,596.7	3.277E-10	0.03409	104.42
			3110	0.25426	3.93305	39.36932	1.0306E-06	1.8901	0.003210	6,674.8	3.308E-10	0.03461	107.12
			3100	0.25476	3.92531	39.29180	1.0372E-06	1.9152	0.003221	6,752.9	3.341E-10	0.03513	109.87
			3090	0.25526	3.91761	39.21459	1.0440E-06	1.9405	0.003231	6,831.1	3.373E-10	0.03565	112.66
			3080	0.25576	3.90993	39.13768	1.0507E-06	1.9659	0.003241	6,909.4	3.406E-10	0.03618	115.49
			3070	0.25625	3.90237	39.06151	1.0576E-06	1.9914	0.003252	6,987.8	3.439E-10	0.03672	118.37
			3060	0.25674	3.89503	38.98699	1.0645E-06	2.0170	0.003263	7,066.3	3.473E-10	0.03725	121.29
			3050	0.25722	3.88771	38.91369	1.0715E-06	2.0428	0.003273	7,145.0	3.507E-10	0.03780	124.27
			3040	0.25770	3.88042	38.84065	1.0785E-06	2.0686	0.003284	7,223.7	3.542E-10	0.03834	127.29
			3030	0.25819	3.87316	38.76789	1.0856E-06	2.0946	0.003295	7,302.5	3.577E-10	0.03889	130.35
			3020	0.25867	3.86592	38.69540	1.0928E-06	2.1207	0.003306	7,381.5	3.613E-10	0.03945	133.47
			3010	0.25915	3.85871	38.62318	1.1001E-06	2.1469	0.003317	7,460.6	3.649E-10	0.04001	136.63
			3000	0.25964	3.85153	38.55124	1.1074E-06	2.1733	0.003328	7,539.8	3.685E-10	0.04057	139.84
			2990	0.26012	3.84438	38.47955	1.1148E-06	2.1998	0.003339	7,619.1	3.722E-10	0.04114	143.11
			2980	0.26060	3.83725	38.40814	1.1223E-06	2.2264	0.003350	7,698.5	3.760E-10	0.04171	146.42
			2970	0.26109	3.83015	38.33699	1.1299E-06	2.2531	0.003361	7,778.1	3.798E-10	0.04229	149.78
			2960	0.26157	3.82303	38.26591	1.1375E-06	2.2800	0.003373	7,857.7	3.836E-10	0.04287	153.20
			2950	0.26207	3.81572	38.19380	1.1452E-06	2.3070	0.003384	7,937.5	3.876E-10	0.04346	156.67
			2940	0.26257	3.80844	38.12084	1.1530E-06	2.3341	0.003396	8,017.4	3.915E-10	0.04405	160.19
			2930	0.26308	3.80119	38.04815	1.1609E-06	2.3614	0.003407	8,097.4	3.955E-10	0.04465	163.76
			2920	0.26358	3.79396	37.97575	1.1688E-06	2.3888	0.003419	8,177.6	3.996E-10	0.04525	167.39
			2910	0.26408	3.78676	37.90362	1.1769E-06	2.4163	0.003431	8,257.8	4.037E-10	0.04586	171.07
			2900	0.26457	3.77973	37.83247	1.1850E-06	2.4440	0.003442	8,338.2	4.079E-10	0.04647	174.80
			2890	0.26505	3.77284	37.76287	1.1932E-06	2.4718	0.003454	8,418.7	4.122E-10	0.04709	178.60
			2880	0.26554	3.76598	37.69409	1.2015E-06	2.4997	0.003466	8,499.4	4.165E-10	0.04772	182.44
			2870	0.26602	3.75914	37.62556	1.2098E-06	2.5278	0.003478	8,580.2	4.208E-10	0.04834	186.35
			2860	0.26650	3.75232	37.55727	1.2183E-06	2.5561	0.003490	8,661.1	4.252E-10	0.04898	190.31
			2850	0.26699	3.74553	37.48924	1.2268E-06	2.5845	0.003503	8,742.2	4.297E-10	0.04962	194.33
			2840	0.26747	3.73876	37.42145	1.2355E-06	2.6130	0.003515	8,823.4	4.343E-10	0.05026	198.42
			2830	0.26795	3.73202	37.35390	1.2442E-06	2.6417	0.003527	8,904.7	4.389E-10	0.05091	202.56
			2820	0.26843	3.72530	37.28660	1.2530E-06	2.6706	0.003540	8,986.2	4.436E-10	0.05157	206.76
			2810	0.26892	3.71861	37.21954	1.2620E-06	2.6995	0.003552	9,067.8	4.483E-10	0.05223	211.02
			2800	0.26940	3.71194	37.15272	1.2710E-06	2.7287	0.003565	9,149.5	4.531E-10	0.05290	215.35
			2790	0.26989	3.70520	37.08568	1.2801E-06	2.7580	0.003578	9,231.4	4.580E-10	0.05358	219.74
			2780	0.27039	3.69833	37.01764	1.2893E-06	2.7875	0.003591	9,313.5	4.629E-10	0.05426	224.19
			2770	0.27089	3.69149	36.94910	1.2986E-06	2.8171	0.003604	9,395.7	4.680E-10	0.05494	228.70
			2760	0.27139	3.68467	36.88082	1.3080E-06	2.8469	0.003617	9,478.0	4.731E-10	0.05564	233.28
			2750	0.27190	3.67788	36.81278	1.3175E-06	2.8768	0.003630	9,560.5	4.782E-10	0.05634	237.93
			2740	0.27240	3.67112	36.74500	1.3271E-06	2.9069	0.003643	9,643.1	4.835E-10	0.05704	242.64
			2730	0.27288	3.66457	36.67842	1.3369E-06	2.9372	0.003656	9,725.9	4.888E-10	0.05775	247.42
			2720	0.27337	3.65809	36.61328	1.3467E-06	2.9676	0.003670	9,808.9	4.942E-10	0.05847	252.27
			2710	0.27385	3.65163	36.54862	1.3566E-06	2.9982	0.003683	9,891.9	4.997E-10	0.05920	257.19
			2700	0.27433	3.64520	36.48418	1.3667E-06	3.0290	0.003697	9,975.2	5.052E-10	0.05993	262.18
			2690	0.27482	3.63879	36.41998	1.3768E-06	3.0599	0.003711	10,058.6	5.109E-10	0.06067	267.24
			2680	0.27530	3.63241	36.35599	1.3871E-06	3.0911	0.003724	10,142.2	5.166E-10	0.06141	272.38
			2670	0.27578	3.62604	36.29224	1.3975E-06	3.1224	0.003738	10,226.0	5.224E-10	0.06216	277.58
			2660	0.27627	3.61970	36.22870	1.4080E-06	3.1539	0.003752	10,309.9	5.283E-10	0.06292	282.86
			2650	0.27675	3.61338	36.16539	1.4186E-06	3.1855	0.003766	10,394.0	5.343E-10	0.06369	288.22
			2640	0.27723	3.60708	36.10230	1.4294E-06	3.2174	0.003781	10,478.2	5.404E-10	0.06447	293.65
			2630	0.27772	3.60081	36.03943	1.4403E-06	3.2494	0.003795	10,562.6	5.466E-10	0.06525	299.16
			2620	0.27821	3.59441	35.97606	1.4513E-06	3.2817	0.003810	10,647.2	5.529E-10	0.06604	304.74
			2610	0.27871	3.58795	35.91176	1.4624E-06	3.3141	0.003824	10,732.0	5.592E-10	0.06684	310.41
			2600	0.27921	3.58151	35.84726	1.4736E-06	3.3467	0.003839	10,816.9	5.657E-10	0.06764	316.16
			2590	0.27971	3.57509	35.78298	1.4850E-06	3.3795	0.003854	10,902.1	5.723E-10	0.06845	321.98
			2580	0.28021	3.56870	35.71893	1.4965E-06	3.4125	0.003868	10,987.4	5.789E-10	0.06927	327.89
			2570	0.28072	3.56233	35.65511	1.5082E-06	3.4457	0.003884	11,072.8	5.857E-10	0.07010	333.88
			2560	0.28122	3.55598	35.59152	1.5199E-06	3.4791	0.003899	11,158.5	5.926E-10	0.07094	339.96
			2550	0.28172	3.54965	35.52815	1.5319E-06	3.5127	0.003914	11,244.3	5.996E-10	0.07179	346.12
			2540	0.28222	3.54335	35.46501	1.5439E-06	3.5465	0.003929	11,330.3	6.067E-10	0.07264	352.37
			2530	0.28272	3.53707	35.40210	1.5561E-06	3.5805	0.003945	11,416.5	6.139E-10	0.07350	358.71
			2520	0.28322	3.53081	35.33940	1.5685E-06	3.6147	0.003960	11,502.9	6.212E-10	0.07438	365.13
			2510	0.28373	3.52448	35.27644	1.5810E-06	3.6491	0.003976	11,589.5	6.286E-10	0.07526	371.65
			2500	0.28425	3.51804	35.21259	1.5936E-06	3.6837	0.003992	11,676.3	6.362E-10	0.07615	378.26
			2490	0.28477	3.51163	35.14836	1.6064E-06	3.7186	0.004008	11,763.3	6.439E-10	0.07704	384.96
			2480	0.28529	3.50524	35.08435	1.6194E-06	3.7537	0.004024	11,850.4	6.517E-10	0.07795	391.75
			2470	0.28581	3.49888	35.02059	1.6325E-06	3.7890	0.004040	11,937.8	6.596E-10	0.07887	398.64
			2460	0.28633	3.49253	34.95705	1.6458E-06	3.8245	0.004057	12,025.3	6.677E-10	0.07980	405.62
			2450	0.28683	3.48640	34.89467	1.6592E-06	3.8602	0.004073	12,113.0	6.758E-10	0.08073	412.71
			2440	0.28733	3.48032	34.83360	1.6728E-06	3.8962	0.004090	12,201.0	6.842E-10	0.08168	419.89
			2430	0.28783	3.47426	34.77291	1.6866E-06	3.9324	0.004107	12,289.1	6.926E-10	0.08263	427.17
			2420	0.28833	3.46822	34.71242	1.7005E-06	3.9688	0.004124	12,377.5	7.012E-10	0.08360	434.56
			2410	0.28883	3.46221	34.65214	1.7146E-06	4.0055	0.004141	12,466.1	7.100E-10	0.08458	442.05
			2400	0.28934	3.45609	34.59150	1.7289E-06	4.0424	0.004158	12,554.8	7.189E-10	0.08557	449.65
			2390	0.28988	3.44969	34.52894	1.7434E-06	4.0796	0.004175	12,643.8	7.279E-10	0.08656	457.35
			2380	0.29042	3.44332	34.46505	1.7580E-06	4.1170	0.004193	12,733.0	7.371E-10	0.08757	465.16
			2370	0.29095	3.43696	34.40139	1.7729E-06	4.1546	0.004211	12,822.4	7.465E-10	0.08859	473.09
			2360	0.29149	3.43063	34.33797	1.7879E-06	4.1925	0.004228	12,912.1	7.560E-10	0.08962	481.12
			2350	0.29203	3.42432	34.27478	1.8031E-06	4.2307	0.004246	13,001.9	7.657E-10	0.09066	489.26
			2340	0.29255	3.41818	34.21254	1.8185E-06	4.2691	0.004264	13,092.0	7.755E-10	0.09172	497.52
			2330	0.29307	3.41213	34.15156	1.8341E-06	4.3077	0.004283	13,182.3	7.855E-10	0.09278	505.90
			2320	0.29359	3.40610	34.09113	1.8499E-06	4.3467	0.004301	13,272.8	7.957E-10	0.09386	514.39
			2310	0.29411	3.40009	34.03092	1.8660E-06	4.3859	0.004320	13,363.5	8.060E-10	0.09495	523.01
			2300	0.29463	3.39410	33.97092	1.8822E-06	4.4253	0.004338	13,454.5	8.166E-10	0.09605	531.75
			2290	0.29515	3.38813	33.91113	1.8986E-06	4.4651	0.004357	13,545.7	8.273E-10	0.09716	540.61
			2280	0.29567	3.38218	33.85155	1.9153E-06	4.5051	0.004376	13,637.1	8.382E-10	0.09829	549.60
			2270	0.29619	3.37626	33.79218	1.9321E-06	4.5454	0.004396	13,728.8	8.493E-10	0.09943	558.72
			2260	0.29671	3.37035	33.73302	1.9492E-06	4.5860	0.004415	13,820.8	8.606E-10	0.10058	567.96
			2250	0.29722	3.36446	33.67407	1.9666E-06	4.6269	0.004435	13,912.9	8.721E-10	0.10175	577.34
			2240	0.29774	3.35860	33.61532	1.9841E-06	4.6680	0.004454	14,005.4	8.838E-10	0.10293	586.86
			2230	0.29827	3.35265	33.55626	2.0019E-06	4.7095	0.004474	14,098.0	8.957E-10	0.10412	596.51
			2220	0.29881	3.34663	33.49641	2.0200E-06	4.7513	0.004494	14,191.0	9.079E-10	0.10533	606.29
			2210	0.29935	3.34063	33.43628	2.0382E-06	4.7933	0.004515	14,284.2	9.202E-10	0.10655	616.22
			2200	0.29988	3.33465	33.37636	2.0568E-06	4.8357	0.004535	14,377.6	9.328E-10	0.10779	626.29
			2190	0.30042	3.32869	33.31666	2.0756E-06	4.8784	0.004556	14,471.3	9.456E-10	0.10904	636.51
			2180	0.30096	3.32275	33.25717	2.0946E-06	4.9214	0.004577	14,565.2	9.586E-10	0.11030	646.87
			2170	0.30153	3.31647	33.19609	2.1139E-06	4.9647	0.004598	14,659.5	9.719E-10	0.11158	657.39
			2160	0.30210	3.31018	33.13326	2.1335E-06	5.0084	0.004619	14,753.9	9.854E-10	0.11288	668.05
			2150	0.30267	3.30392	33.07051	2.1533E-06	5.0523	0.004640	14,848.7	9.992E-10	0.11419	678.87
			2140	0.30324	3.29768	33.00799	2.1734E-06	5.0966	0.004662	14,943.6	1.013E-09	0.11552	689.84
			2130	0.30382	3.29146	32.94572	2.1938E-06	5.1412	0.004684	15,038.9	1.028E-09	0.11686	700.97
			2120	0.30441	3.28502	32.88240	2.2145E-06	5.1862	0.004706	15,134.4	1.042E-09	0.11822	712.26
			2110	0.30506	3.27808	32.81547	2.2355E-06	5.2314	0.004728	15,230.2	1.057E-09	0.11960	723.72
			2100	0.30570	3.27117	32.74624	2.2568E-06	5.2771	0.004751	15,326.2	1.072E-09	0.12100	735.34
			2090	0.30635	3.26429	32.67729	2.2784E-06	5.3230	0.004773	15,422.5	1.088E-09	0.12241	747.12
			2080	0.30699	3.25744	32.60864	2.3003E-06	5.3693	0.004796	15,519.0	1.103E-09	0.12384	759.08
			2070	0.30763	3.25062	32.54028	2.3226E-06	5.4160	0.004819	15,615.8	1.119E-09	0.12528	771.21
			2060	0.30832	3.24340	32.47010	2.3451E-06	5.4630	0.004843	15,712.9	1.136E-09	0.12675	783.51
			2050	0.30902	3.23608	32.39741	2.3680E-06	5.5103	0.004866	15,810.2	1.152E-09	0.12823	795.99
			2040	0.30971	3.22879	32.32432	2.3912E-06	5.5580	0.004890	15,907.8	1.169E-09	0.12973	808.64
			2030	0.31041	3.22153	32.25155	2.4148E-06	5.6061	0.004914	16,005.6	1.187E-09	0.13125	821.48
			2020	0.31111	3.21430	32.17911	2.4387E-06	5.6546	0.004938	16,103.7	1.204E-09	0.13279	834.51
			2010	0.31182	3.20699	32.10643	2.4629E-06	5.7034	0.004963	16,202.1	1.222E-09	0.13434	847.72
			2000	0.31259	3.19909	32.03041	2.4876E-06	5.7526	0.004988	16,300.7	1.241E-09	0.13592	861.13
			1990	0.31336	3.19124	31.95165	2.5126E-06	5.8021	0.005013	16,399.5	1.259E-09	0.13752	874.72
			1980	0.31413	3.18342	31.87328	2.5379E-06	5.8520	0.005038	16,498.7	1.279E-09	0.13914	888.51
			1970	0.31490	3.17564	31.79529	2.5637E-06	5.9024	0.005063	16,598.0	1.298E-09	0.14078	902.50
			1960	0.31567	3.16790	31.71768	2.5899E-06	5.9531	0.005089	16,697.7	1.318E-09	0.14244	916.70
			1950	0.31650	3.15959	31.63741	2.6164E-06	6.0042	0.005115	16,797.6	1.338E-09	0.14412	931.09
			1940	0.31737	3.15086	31.55220	2.6434E-06	6.0556	0.005141	16,897.7	1.359E-09	0.14582	945.69
			1930	0.31825	3.14217	31.46514	2.6708E-06	6.1075	0.005168	16,998.1	1.380E-09	0.14754	960.50
			1920	0.31913	3.13354	31.37856	2.6986E-06	6.1598	0.005195	17,098.7	1.402E-09	0.14929	975.53
			1910	0.32000	3.12495	31.29245	2.7269E-06	6.2125	0.005222	17,199.6	1.424E-09	0.15106	990.76
			1900	0.32088	3.11641	31.20681	2.7556E-06	6.2655	0.005249	17,300.7	1.447E-09	0.15285	1,006.22
			1890	0.32179	3.10758	31.11995	2.7847E-06	6.3190	0.005277	17,402.1	1.470E-09	0.15467	1,021.90
			1880	0.32271	3.09879	31.03184	2.8144E-06	6.3730	0.005305	17,503.7	1.493E-09	0.15651	1,037.80
			1870	0.32362	3.09005	30.94420	2.8445E-06	6.4273	0.005333	17,605.6	1.517E-09	0.15837	1,053.94
			1860	0.32453	3.08136	30.85705	2.8751E-06	6.4820	0.005362	17,707.7	1.542E-09	0.16026	1,070.30
			1850	0.32544	3.07272	30.77038	2.9061E-06	6.5372	0.005391	17,810.1	1.567E-09	0.16217	1,086.91
			1840	0.32639	3.06386	30.68289	2.9377E-06	6.5929	0.005420	17,912.7	1.592E-09	0.16411	1,103.76
			1830	0.32737	3.05465	30.59255	2.9698E-06	6.6490	0.005450	18,015.7	1.618E-09	0.16608	1,120.85
			1820	0.32835	3.04549	30.50070	3.0025E-06	6.7055	0.005479	18,118.8	1.645E-09	0.16807	1,138.19
			1810	0.32934	3.03639	30.40940	3.0356E-06	6.7625	0.005510	18,222.2	1.673E-09	0.17009	1,155.78
			1800	0.33032	3.02734	30.31865	3.0694E-06	6.8199	0.005540	18,325.9	1.700E-09	0.17214	1,173.63
			1790	0.33131	3.01835	30.22844	3.1037E-06	6.8778	0.005571	18,429.9	1.729E-09	0.17421	1,191.74
			1780	0.33238	3.00862	30.13486	3.1385E-06	6.9362	0.005602	18,534.1	1.758E-09	0.17632	1,210.11
			1770	0.33347	2.99877	30.03699	3.1740E-06	6.9951	0.005634	18,638.5	1.788E-09	0.17845	1,228.75
			1760	0.33456	2.98899	29.93882	3.2101E-06	7.0544	0.005666	18,743.3	1.819E-09	0.18061	1,247.66
			1750	0.33565	2.97927	29.84129	3.2468E-06	7.1142	0.005698	18,848.2	1.850E-09	0.18280	1,266.85
			1740	0.33674	2.96961	29.74439	3.2841E-06	7.1745	0.005731	18,953.4	1.882E-09	0.18503	1,286.32
			1730	0.33785	2.95991	29.64760	3.3220E-06	7.2353	0.005764	19,058.9	1.915E-09	0.18728	1,306.07
			1720	0.33899	2.94991	29.54911	3.3607E-06	7.2966	0.005797	19,164.7	1.948E-09	0.18957	1,326.12
			1710	0.34014	2.93998	29.44944	3.4000E-06	7.3584	0.005831	19,270.7	1.983E-09	0.19188	1,346.46
			1700	0.34128	2.93011	29.35043	3.4400E-06	7.4207	0.005865	19,376.9	2.018E-09	0.19424	1,367.10
			1690	0.34243	2.92031	29.25210	3.4807E-06	7.4836	0.005900	19,483.4	2.054E-09	0.19662	1,388.04
			1680	0.34357	2.91057	29.15441	3.5221E-06	7.5470	0.005935	19,590.3	2.090E-09	0.19904	1,409.30
			1670	0.34479	2.90033	29.05454	3.5643E-06	7.6109	0.005970	19,697.3	2.128E-09	0.20149	1,430.88
			1660	0.34604	2.88983	28.95085	3.6072E-06	7.6754	0.006006	19,804.7	2.167E-09	0.20398	1,452.77
			1650	0.34729	2.87941	28.84622	3.6510E-06	7.7404	0.006042	19,912.2	2.206E-09	0.20651	1,474.99
			1640	0.34855	2.86906	28.74236	3.6955E-06	7.8059	0.006079	20,020.1	2.247E-09	0.20907	1,497.54
			1630	0.34980	2.85879	28.63923	3.7408E-06	7.8721	0.006116	20,128.2	2.288E-09	0.21168	1,520.43
			1620	0.35105	2.84858	28.53685	3.7870E-06	7.9388	0.006154	20,236.6	2.330E-09	0.21432	1,543.66
			1610	0.35230	2.83845	28.43519	3.8341E-06	8.0061	0.006192	20,345.3	2.374E-09	0.21700	1,567.24
			1600	0.35356	2.82840	28.33426	3.8820E-06	8.0740	0.006231	20,454.3	2.419E-09	0.21972	1,591.19
			1590	0.35481	2.81841	28.23404	3.9308E-06	8.1425	0.006270	20,563.6	2.464E-09	0.22248	1,615.50
			1580	0.35606	2.80849	28.13452	3.9806E-06	8.2116	0.006309	20,673.1	2.511E-09	0.22529	1,640.18
			1570	0.35732	2.79865	28.03571	4.0313E-06	8.2814	0.006349	20,783.0	2.560E-09	0.22814	1,665.25
			1560	0.35863	2.78843	27.93537	4.0830E-06	8.3518	0.006390	20,893.2	2.609E-09	0.23103	1,690.71
			1550	0.36000	2.77775	27.83091	4.1356E-06	8.4228	0.006431	21,003.7	2.660E-09	0.23397	1,716.55
			1540	0.36138	2.76716	27.72458	4.1894E-06	8.4945	0.006473	21,114.4	2.712E-09	0.23695	1,742.80
			1530	0.36276	2.75665	27.61905	4.2441E-06	8.5669	0.006515	21,225.5	2.765E-09	0.23998	1,769.46
			1520	0.36414	2.74622	27.51433	4.3000E-06	8.6399	0.006557	21,336.9	2.820E-09	0.24307	1,796.53
			1510	0.36552	2.73586	27.41040	4.3569E-06	8.7136	0.006601	21,448.6	2.876E-09	0.24619	1,824.02
			1500	0.36686	2.72582	27.30841	4.4150E-06	8.7880	0.006645	21,560.6	2.934E-09	0.24938	1,851.95
			1490	0.36820	2.71588	27.20850	4.4743E-06	8.8632	0.006689	21,672.9	2.993E-09	0.25261	1,880.33
			1480	0.36955	2.70602	27.10949	4.5347E-06	8.9391	0.006734	21,785.6	3.054E-09	0.25590	1,909.17
			1470	0.37089	2.69622	27.01120	4.5964E-06	9.0157	0.006780	21,898.6	3.116E-09	0.25924	1,938.47
			1460	0.37223	2.68650	26.91363	4.6594E-06	9.0931	0.006826	22,012.0	3.181E-09	0.26264	1,968.26
			1450	0.37359	2.67674	26.81621	4.7237E-06	9.1713	0.006873	22,125.8	3.247E-09	0.26609	1,998.53
			1440	0.37498	2.66678	26.71759	4.7893E-06	9.2503	0.006920	22,240.0	3.314E-09	0.26961	2,029.30
			1430	0.37638	2.65689	26.61832	4.8563E-06	9.3301	0.006969	22,354.5	3.384E-09	0.27319	2,060.58
			1420	0.37778	2.64707	26.51978	4.9247E-06	9.4107	0.007018	22,469.3	3.456E-09	0.27682	2,092.38
			1410	0.37917	2.63732	26.42196	4.9945E-06	9.4922	0.007067	22,584.6	3.530E-09	0.28053	2,124.72
			1400	0.38057	2.62765	26.32487	5.0659E-06	9.5745	0.007117	22,700.3	3.606E-09	0.28430	2,157.60
			1390	0.38191	2.61839	26.23018	5.1387E-06	9.6577	0.007168	22,816.3	3.684E-09	0.28813	2,191.04
			1380	0.38324	2.60934	26.13861	5.2132E-06	9.7418	0.007220	22,932.8	3.764E-09	0.29204	2,225.06
			1370	0.38456	2.60035	26.04844	5.2893E-06	9.8269	0.007273	23,049.8	3.847E-09	0.29602	2,259.68
			1360	0.38589	2.59143	25.95889	5.3671E-06	9.9129	0.007326	23,167.2	3.932E-09	0.30007	2,294.91
			1350	0.38721	2.58256	25.86995	5.4466E-06	9.9998	0.007380	23,285.0	4.020E-09	0.30420	2,330.76
			1340	0.38853	2.57380	25.78180	5.5279E-06	10.0878	0.007435	23,403.3	4.110E-09	0.30841	2,367.25
			1330	0.38980	2.56541	25.69602	5.6110E-06	10.1768	0.007491	23,522.1	4.203E-09	0.31269	2,404.40
			1320	0.39107	2.55707	25.61240	5.6961E-06	10.2669	0.007547	23,641.5	4.299E-09	0.31706	2,442.23
			1310	0.39234	2.54879	25.52931	5.7830E-06	10.3580	0.007605	23,761.3	4.398E-09	0.32152	2,480.77
			1300	0.39361	2.54056	25.44676	5.8720E-06	10.4502	0.007663	23,881.7	4.500E-09	0.32607	2,520.01
			1290	0.39488	2.53239	25.36475	5.9630E-06	10.5436	0.007722	24,002.6	4.605E-09	0.33071	2,560.00
			1280	0.39609	2.52468	25.28532	6.0562E-06	10.6381	0.007782	24,124.0	4.713E-09	0.33544	2,600.74
			1270	0.39724	2.51740	25.21036	6.1516E-06	10.7339	0.007843	24,246.1	4.825E-09	0.34027	2,642.27
			1260	0.39838	2.51016	25.13778	6.2492E-06	10.8308	0.007905	24,368.8	4.940E-09	0.34520	2,684.62
			1250	0.39940	2.50377	25.06965	6.3492E-06	10.9291	0.007968	24,492.1	5.059E-09	0.35023	2,727.80
			1240	0.40036	2.49773	25.00750	6.4516E-06	11.0287	0.008032	24,616.1	5.182E-09	0.35538	2,771.87
			1230	0.40133	2.49171	24.94721	6.5565E-06	11.1296	0.008097	24,740.8	5.309E-09	0.36064	2,816.83
			1220	0.40206	2.48716	24.89439	6.6640E-06	11.2320	0.008163	24,866.2	5.440E-09	0.36601	2,862.75
			1210	0.40278	2.48274	24.84955	6.7741E-06	11.3360	0.008230	24,992.4	5.576E-09	0.37151	2,909.65
			1200	0.40344	2.47866	24.80704	6.8871E-06	11.4414	0.008299	25,119.5	5.715E-09	0.37714	2,957.58
			1190	0.40377	2.47669	24.77675	7.0028E-06	11.5485	0.008368	25,247.5	5.860E-09	0.38291	3,006.59
			1180	0.40409	2.47471	24.75699	7.1215E-06	11.6574	0.008439	25,376.5	6.010E-09	0.38882	3,056.73
			1170	0.40396	2.47550	24.75105	7.2432E-06	11.7680	0.008511	25,506.5	6.165E-09	0.39487	3,108.07
			1160	0.40296	2.48166	24.78577	7.3681E-06	11.8807	0.008584	25,637.8	6.325E-09	0.40110	3,160.75
			1150	0.40195	2.48784	24.84749	7.4963E-06	11.9957	0.008658	25,770.6	6.490E-09	0.40750	3,214.87
			1140	0.39735	2.51665	25.02245	7.6278E-06	12.1135	0.008734	25,905.5	6.662E-09	0.41412	3,270.73
			1130	0.38977	2.56564	25.41146	7.7628E-06	12.2353	0.008811	26,043.7	6.840E-09	0.42102	3,328.92
			1120	0.38218	2.61658	25.91114	7.9014E-06	12.3617	0.008889	26,185.9	7.024E-09	0.42825	3,389.80
			1110	0.35848	2.78955	27.03066	8.0438E-06	12.4959	0.008969	26,335.6	7.214E-09	0.43599	3,455.05
			1100	0.32949	3.03501	29.12277	8.1900E-06	12.6431	0.009050	26,498.2	7.412E-09	0.44456	3,527.37
			1090	0.30050	3.32783	31.81420	8.3403E-06	12.8069	0.009132	26,677.6	7.617E-09	0.45418	3,608.83
			1080	0.26708	3.74425	35.36040	8.4947E-06	12.9923	0.009217	26,878.8	7.829E-09	0.46517	3,702.41
			1070	0.23347	4.28327	40.13760	8.6535E-06	13.2067	0.009302	27,109.2	8.050E-09	0.47800	3,812.58
			1060	0.20307	4.92431	46.03793	8.8168E-06	13.4573	0.009390	27,376.1	8.279E-09	0.49313	3,944.16
			1050	0.18897	5.29181	51.08061	8.9847E-06	13.7406	0.009479	27,675.0	8.517E-09	0.51041	4,096.71
			1040	0.17487	5.71857	55.05191	9.1575E-06	14.0518	0.009569	28,000.2	8.763E-09	0.52956	4,268.92
			1030	0.16340	6.12009	59.19330	9.3353E-06	14.3929	0.009662	28,353.2	9.020E-09	0.55076	4,463.36
			1020	0.15638	6.39464	62.57365	9.5184E-06	14.7606	0.009756	28,730.0	9.286E-09	0.57383	4,679.60
			1010	0.14937	6.69499	65.44818	9.7069E-06	15.1527	0.009852	29,128.1	9.564E-09	0.59868	4,917.89
			1000	0.14442	6.92443	68.09710	9.9010E-06	15.5689	0.009950	29,546.3	9.852E-09	0.62532	5,179.44
			990	0.14098	7.09320	70.08813	1.0101E-05	16.0059	0.010050	29,981.1	1.015E-08	0.65357	5,463.63
			980	0.13754	7.27040	71.81802	1.0307E-05	16.4628	0.010152	30,431.2	1.046E-08	0.68341	5,771.21
			970	0.13506	7.40405	73.37225	1.0520E-05	16.9393	0.010257	30,895.7	1.079E-08	0.71484	6,103.27
			960	0.13284	7.52773	74.65891	1.0739E-05	17.4342	0.010363	31,373.3	1.113E-08	0.74783	6,460.42
			950	0.13062	7.65563	75.91680	1.0965E-05	17.9480	0.010471	31,864.0	1.148E-08	0.78243	6,844.36
			940	0.12918	7.74095	76.98290	1.1198E-05	18.4802	0.010582	32,366.9	1.185E-08	0.81865	7,256.03
			930	0.12775	7.82771	77.84332	1.1439E-05	19.0298	0.010695	32,880.8	1.223E-08	0.85647	7,696.19
			920	0.12643	7.90941	78.68557	1.1688E-05	19.5975	0.010811	33,405.9	1.264E-08	0.89594	8,166.65
			910	0.12557	7.96351	79.36460	1.1945E-05	20.1827	0.010929	33,941.3	1.305E-08	0.93708	8,668.38
			900	0.12471	8.01837	79.90941	1.2210E-05	20.7850	0.011050	34,486.4	1.349E-08	0.97988	9,202.47
			890	0.12397	8.06648	80.42426	1.2484E-05	21.4048	0.011173	35,041.1	1.395E-08	1.02443	9,770.71
			880	0.12340	8.10392	80.85203	1.2768E-05	22.0420	0.011300	35,605.0	1.443E-08	1.07074	10,374.55
			870	0.12282	8.14171	81.22814	1.3062E-05	22.6969	0.011429	36,178.1	1.493E-08	1.11889	11,015.72
			860	0.12236	8.17257	81.57139	1.3365E-05	23.3699	0.011561	36,760.2	1.545E-08	1.16893	11,696.17
			850	0.12197	8.19895	81.85762	1.3680E-05	24.0611	0.011696	37,351.2	1.600E-08	1.22093	12,417.73
			840	0.12157	8.22551	82.12230	1.4006E-05	24.7711	0.011834	37,951.1	1.658E-08	1.27498	13,182.61
			830	0.12127	8.24628	82.35893	1.4343E-05	25.5003	0.011976	38,559.9	1.718E-08	1.33115	13,993.09
			820	0.12098	8.26580	82.56040	1.4693E-05	26.2491	0.012121	39,177.7	1.781E-08	1.38953	14,851.46
			810	0.12070	8.28526	82.75528	1.5056E-05	27.0182	0.012270	39,804.5	1.847E-08	1.45023	15,760.45
			800	0.12052	8.29756	82.91409	1.5432E-05	27.8080	0.012423	40,440.3	1.917E-08	1.51334	16,722.64
			790	0.12034	8.30990	83.03731	1.5823E-05	28.6191	0.012579	41,085.0	1.990E-08	1.57896	17,740.68
			780	0.12018	8.32087	83.15387	1.6228E-05	29.4521	0.012739	41,738.9	2.067E-08	1.64721	18,817.77
			770	0.12009	8.32707	83.23973	1.6650E-05	30.3076	0.012903	42,401.9	2.148E-08	1.71822	19,956.96
			760	0.12000	8.33328	83.30177	1.7088E-05	31.1863	0.013072	43,074.1	2.234E-08	1.79210	21,161.57
			750	0.11991	8.33950	83.36391	1.7544E-05	32.0890	0.013245	43,755.7	2.324E-08	1.86901	22,435.46
			740	0.11982	8.34573	83.42615	1.8018E-05	33.0169	0.013423	44,446.9	2.419E-08	1.94913	23,782.80
			730	0.11973	8.35197	83.48847	1.8512E-05	33.9709	0.013606	45,148.1	2.519E-08	2.03262	25,208.03
			720	0.11967	8.35661	83.54290	1.9026E-05	34.9521	0.013793	45,859.4	2.624E-08	2.11967	26,715.78
			710	0.11961	8.36037	83.58490	1.9562E-05	35.9614	0.013986	46,581.1	2.736E-08	2.21047	28,310.91
			700	0.11956	8.36412	83.62243	2.0121E-05	37.0000	0.014185	47,313.3	2.854E-08	2.30523	29,998.78
			690	0.11950	8.36788	83.65999	2.0704E-05	38.0692	0.014389	48,056.3	2.979E-08	2.40418	31,785.23
			680	0.11945	8.37164	83.69758	2.1313E-05	39.1703	0.014599	48,810.6	3.112E-08	2.50758	33,676.57
			670	0.11940	8.37527	83.73457	2.1949E-05	40.3048	0.014815	49,576.3	3.252E-08	2.61569	35,679.56
			660	0.11938	8.37653	83.75902	2.2614E-05	41.4740	0.015038	50,353.8	3.401E-08	2.72879	37,801.20
			650	0.11936	8.37779	83.77158	2.3310E-05	42.6794	0.015267	51,143.3	3.559E-08	2.84716	40,049.00
			640	0.11935	8.37904	83.78414	2.4038E-05	43.9226	0.015504	51,945.2	3.727E-08	2.97114	42,431.42
			630	0.11933	8.38030	83.79670	2.4802E-05	45.2055	0.015748	52,759.8	3.906E-08	3.10110	44,957.58
			620	0.11931	8.38156	83.80927	2.5602E-05	46.5300	0.016000	53,587.5	4.097E-08	3.23741	47,637.39
			610	0.11931	8.38165	83.81601	2.6441E-05	47.8980	0.016261	54,428.8	4.300E-08	3.38049	50,481.36
			600	0.11933	8.38039	83.81018	2.7322E-05	49.3115	0.016529	55,284.0	4.516E-08	3.53078	53,500.65
			590	0.11934	8.37913	83.79761	2.8249E-05	50.7727	0.016807	56,153.3	4.748E-08	3.68875	56,707.57
			580	0.11936	8.37788	83.78504	2.9223E-05	52.2841	0.017094	57,037.4	4.996E-08	3.85493	60,115.74
			570	0.11938	8.37662	83.77248	3.0248E-05	53.8483	0.017392	57,936.8	5.261E-08	4.02992	63,740.04
			560	0.11940	8.37536	83.75992	3.1328E-05	55.4681	0.017700	58,851.9	5.545E-08	4.21433	67,596.70
			550	0.11938	8.37631	83.75837	3.2468E-05	57.1467	0.018019	59,783.5	5.850E-08	4.40889	71,704.03
			540	0.11937	8.37757	83.76937	3.3670E-05	58.8878	0.018349	60,732.3	6.179E-08	4.61438	76,082.25
			530	0.11935	8.37882	83.78194	3.4941E-05	60.6948	0.018692	61,699.0	6.532E-08	4.83165	80,753.02
			520	0.11933	8.38008	83.79450	3.6284E-05	62.5716	0.019048	62,684.3	6.912E-08	5.06160	85,740.04
			510	0.11931	8.38134	83.80707	3.7707E-05	64.5223	0.019418	63,688.9	7.323E-08	5.30526	91,069.42
			500	0.11930	8.38223	83.81782	3.9216E-05	66.5513	0.019803	64,713.4	7.766E-08	5.56371	96,769.84
			490	0.11930	8.38223	83.82230	4.0816E-05	68.6632	0.020203	65,758.8	8.247E-08	5.83816	102,872.63
			480	0.11930	8.38223	83.82230	4.2517E-05	70.8631	0.020619	66,825.6	8.767E-08	6.12994	109,412.55
			470	0.11930	8.38223	83.82230	4.4326E-05	73.1566	0.021053	67,915.0	9.333E-08	6.44054	116,428.52
			460	0.11930	8.38223	83.82230	4.6253E-05	75.5499	0.021506	69,027.8	9.948E-08	6.77162	123,963.80
			450	0.11930	8.38223	83.82230	4.8309E-05	78.0495	0.021979	70,165.0	1.062E-07	7.12501	132,066.59
			440	0.11931	8.38135	83.81789	5.0505E-05	80.6626	0.022473	71,327.7	1.135E-07	7.50275	140,790.26
			430	0.11933	8.38009	83.80720	5.2854E-05	83.3969	0.022990	72,517.0	1.215E-07	7.90710	150,194.25
			420	0.11935	8.37883	83.79463	5.5371E-05	86.2609	0.023530	73,734.1	1.303E-07	8.34061	160,345.72
			410	0.11937	8.37758	83.78207	5.8072E-05	89.2643	0.024098	74,980.4	1.400E-07	8.80616	171,320.46
			400	0.11938	8.37632	83.76950	6.0976E-05	92.4173	0.024693	76,257.2	1.506E-07	9.30698	183,203.99
			390	0.11940	8.37521	83.75766	6.4103E-05	95.7315	0.025318	77,566.2	1.623E-07	9.84674	196,093.21
			380	0.11940	8.37521	83.75209	6.7476E-05	99.2199	0.025975	78,909.1	1.753E-07	10.42964	210,099.14
			370	0.11940	8.37521	83.75209	7.1124E-05	102.8970	0.026668	80,287.8	1.897E-07	11.06043	225,348.29
			360	0.11940	8.37521	83.75209	7.5075E-05	106.7782	0.027399	81,704.3	2.057E-07	11.74451	241,984.28
			350	0.11940	8.37521	83.75209	7.9365E-05	110.8813	0.028171	83,160.7	2.236E-07	12.48807	260,171.85
			340	0.11940	8.37521	83.75209	8.4034E-05	115.2257	0.028988	84,659.3	2.436E-07	13.29819	280,100.74
			330	0.11940	8.37521	83.75209	8.9127E-05	119.8334	0.029853	86,202.7	2.661E-07	14.18307	301,990.29
			320	0.11940	8.37521	83.75209	9.4697E-05	124.7292	0.030772	87,793.6	2.914E-07	15.15220	326,095.21
			310	0.11940	8.37521	83.75209	1.0081E-04	129.9407	0.031749	89,434.9	3.201E-07	16.21661	352,712.59
			300	0.11940	8.37521	83.75209	1.0753E-04	135.4997	0.032790	91,130.1	3.526E-07	17.38924	382,190.65
			290	0.11940	8.37521	83.75209	1.1494E-04	141.4421	0.033902	92,882.8	3.897E-07	18.68525	414,939.62
			280	0.11940	8.37521	83.75209	1.2315E-04	147.8089	0.035091	94,696.9	4.322E-07	20.12259	451,445.49
			270	0.11938	8.37639	83.75798	1.3228E-04	154.6478	0.036368	96,577.2	4.812E-07	21.72268	492,290.43
			260	0.11937	8.37764	83.77015	1.4245E-04	162.0139	0.037740	98,528.8	5.377E-07	23.51118	538,173.56
			250	0.11935	8.37890	83.78271	1.5385E-04	169.9704	0.039221	100,557.2	6.036E-07	25.51888	589,936.03
			240	0.11933	8.38016	83.79528	1.6667E-04	178.5913	0.040822	102,668.7	6.806E-07	27.78307	648,600.81
			230	0.11931	8.38141	83.80785	1.8116E-04	187.9633	0.042560	104,870.4	7.712E-07	30.34935	715,422.16
			220	0.11931	8.38179	83.81601	1.9763E-04	198.1882	0.044452	107,170.3	8.788E-07	33.27375	791,946.80
			210	0.11932	8.38053	83.81160	2.1645E-04	209.3863	0.046520	109,577.0	1.007E-06	36.62563	880,094.84
			200	0.11934	8.37928	83.79903	2.3810E-04	221.7024	0.048790	112,100.8	1.162E-06	40.49218	982,288.99
			190	0.11936	8.37802	83.78647	2.6316E-04	235.3129	0.051293	114,753.7	1.350E-06	44.98451	1,101,627.59
			180	0.11938	8.37676	83.77391	2.9240E-04	250.4334	0.054067	117,549.6	1.582E-06	50.24538	1,242,110.17
			170	0.11940	8.37551	83.76135	3.2680E-04	267.3303	0.057158	120,505.0	1.869E-06	56.46077	1,408,970.91
			160	0.11943	8.37329	83.74401	3.6765E-04	286.3353	0.060625	123,638.9	2.230E-06	63.87608	1,609,152.71
			150	0.11946	8.37079	83.72040	4.1667E-04	307.8682	0.064539	126,974.2	2.691E-06	72.82087	1,852,031.56
			140	0.11950	8.36828	83.69532	4.7619E-04	332.4700	0.068993	130,538.6	3.288E-06	83.74684	2,150,540.52
			130	0.11953	8.36577	83.67025	5.4945E-04	360.8480	0.074108	134,366.1	4.076E-06	97.28600	2,522,906.41
			120	0.11957	8.36327	83.64520	6.4103E-04	393.9459	0.080043	138,499.0	5.136E-06	114.34413	2,995,469.97
			110	0.11960	8.36098	83.62127	7.5758E-04	433.0504	0.087011	142,990.3	6.600E-06	136.25685	3,607,446.33
			100	0.11962	8.35973	83.60359	9.0909E-04	479.9658	0.095310	147,909.0	8.678E-06	165.06122	4,419,328.15

## RC
	E (mrad)	W (mrad)	V (fps)
x1	1000	1000	1000
y1	9.15	2.04	1426
x2	980	980	980
y2	8.84	1.98	1447
y	9.15	2.04	1426

Increment	20					(yds)	Count	47

Range (yds)	V (ft/sec)	S(V)	A(V)	I(V)	T(V)	TOF (sec)	Elev (mrad)	Wind (mrad)	YHOLD (in)	YFLAT (in)
0	2690	10058.6	267.24	0.06067	3.060	0.00	-	-	0.00	0.00
100	2544	11293.2	349.67	0.07227	3.532	0.11	0.00	0.15	32.93	-4.77
120	2516	11540.1	367.93	0.07475	3.629	0.14	0.05	0.19	39.31	-5.93
140	2487	11787.0	386.81	0.07729	3.728	0.16	0.13	0.22	45.47	-7.31
160	2459	12033.9	406.32	0.07989	3.828	0.19	0.22	0.25	51.40	-8.92
180	2431	12280.8	426.49	0.08254	3.929	0.21	0.34	0.28	57.10	-10.76
200	2403	12527.8	447.33	0.08526	4.031	0.24	0.46	0.32	62.57	-12.83
220	2375	12774.7	468.85	0.08805	4.135	0.26	0.59	0.35	67.79	-15.15
240	2348	13021.6	491.07	0.09089	4.239	0.29	0.73	0.38	72.77	-17.71
260	2320	13268.5	513.99	0.09381	4.345	0.31	0.87	0.42	77.49	-20.53
280	2293	13515.4	537.67	0.09679	4.452	0.34	1.02	0.45	81.95	-23.61
300	2266	13762.3	562.09	0.09985	4.560	0.36	1.17	0.49	86.15	-26.95
320	2240	14009.2	587.26	0.10298	4.670	0.39	1.33	0.52	90.08	-30.57
340	2213	14256.2	613.24	0.10618	4.781	0.42	1.49	0.56	93.72	-34.46
360	2187	14503.1	640.01	0.10947	4.893	0.45	1.66	0.60	97.08	-38.64
380	2160	14750.0	667.60	0.11283	5.007	0.47	1.83	0.63	100.15	-43.11
400	2134	14996.9	696.06	0.11627	5.122	0.50	2.00	0.67	102.92	-47.89
420	2109	15243.8	725.37	0.11980	5.238	0.53	2.18	0.71	105.38	-52.96
440	2083	15490.7	755.57	0.12342	5.356	0.56	2.36	0.75	107.53	-58.36
460	2057	15737.6	786.68	0.12712	5.475	0.59	2.54	0.78	109.35	-64.07
480	2032	15984.5	818.72	0.13092	5.596	0.62	2.73	0.82	110.85	-70.11
500	2007	16231.5	851.72	0.13481	5.718	0.65	2.93	0.86	112.00	-76.50
520	1982	16478.4	885.69	0.13881	5.842	0.68	3.12	0.90	112.81	-83.23
540	1957	16725.3	920.67	0.14290	5.967	0.71	3.32	0.94	113.27	-90.32
560	1933	16972.2	956.69	0.14710	6.094	0.74	3.52	0.98	113.36	-97.77
580	1908	17219.1	993.75	0.15141	6.223	0.77	3.73	1.03	113.07	-105.59
600	1884	17466.0	1,031.91	0.15583	6.353	0.80	3.94	1.07	112.40	-113.80
620	1859	17712.9	1,071.16	0.16036	6.485	0.83	4.16	1.11	111.34	-122.40
640	1835	17959.9	1,111.58	0.16501	6.619	0.86	4.38	1.15	109.87	-131.42
660	1811	18206.8	1,153.15	0.16979	6.754	0.90	4.60	1.20	107.99	-140.84
680	1788	18453.7	1,195.93	0.17469	6.891	0.93	4.83	1.24	105.67	-150.69
700	1764	18700.6	1,239.96	0.17973	7.030	0.96	5.06	1.29	102.92	-160.98
720	1741	18947.5	1,285.22	0.18490	7.171	1.00	5.30	1.33	99.73	-171.71
740	1717	19194.4	1,331.83	0.19022	7.314	1.03	5.54	1.38	96.07	-182.91
760	1694	19441.3	1,379.76	0.19568	7.459	1.07	5.79	1.42	91.93	-194.59
780	1671	19688.3	1,429.05	0.20129	7.605	1.10	6.04	1.47	87.32	-206.74
800	1648	19935.2	1,479.78	0.20706	7.754	1.14	6.29	1.52	82.19	-219.41
820	1625	20182.1	1,531.97	0.21299	7.905	1.18	6.55	1.57	76.55	-232.59
840	1602	20429.0	1,585.63	0.21909	8.058	1.21	6.82	1.62	70.38	-246.30
860	1580	20675.9	1,640.82	0.22536	8.213	1.25	7.09	1.67	63.68	-260.54
880	1557	20922.8	1,697.64	0.23182	8.371	1.29	7.37	1.72	56.40	-275.37
900	1535	21169.7	1,756.07	0.23846	8.531	1.33	7.65	1.77	48.54	-290.76
920	1513	21416.6	1,816.16	0.24530	8.693	1.37	7.94	1.82	40.10	-306.75
940	1491	21663.6	1,877.97	0.25234	8.857	1.41	8.23	1.87	31.05	-323.34
960	1469	21910.5	1,941.58	0.25959	9.024	1.45	8.53	1.93	21.36	-340.57
980	1447	22157.4	2,007.04	0.26707	9.193	1.49	8.84	1.98	11.01	-358.45
1000	1426	22404.3	2,074.38	0.27476	9.365	1.53	9.15	2.04	0.00	-377.00

**END**	**END**	**END**	**END**	**END**	**END**	**END**	**END**	**END**	**END**

## DA
Altitude	Air Pressure	Air Pressure
(ft)	(inHG)	(inHg) Fit
0	29.92	29.92
500	29.39	29.38
1000	28.86	28.86
1500	28.34	28.33
2000	27.82	27.82
2500	27.32	27.32
3000	26.82	26.82
3500	26.33	26.33
4000	25.84	25.84
4500	25.37	25.37
5000	24.9	24.90
5500	24.44	24.43
6000	23.98	23.98
6500	23.53	23.53
7000	23.09	23.09
7500	22.66	22.65
8000	22.23	22.22
8500	21.81	21.80
9000	21.39	21.39
9500	20.98	20.98
10000	20.58	20.58
10500	20.19	20.18
11000	19.8	19.79
11500	19.41	19.41
12000	19.03	19.03
12500	18.66	18.66
13000	18.3	18.29
13500	17.94	17.93
14000	17.58	17.58
14500	17.24	17.23
15000	16.89	16.89
15500	16.56	16.55
16000	16.22	16.22
16500	15.9	15.89
17000	15.58	15.57
17500	15.26	15.25
18000	14.95	14.94
18500	14.65	14.64
19000	14.35	14.34
19500	14.05	14.04
20000	13.76	13.75

Altitude	(ft)	6800
Air Pressure	(inHg)	23.26		P=0.0002953006*101325*(1 - (0.0000225577*Altitude/3.2808))^5.25588

Pressure	(inHg)	23.28
Temp	(F)	60
Air Density	(lb/cuft)	0.0594		ρ = 1.3257*Pressure/(Temp + 459.67)

https://www.engineeringtoolbox.com/air-altitude-density-volume-d_195.html
https://www.engineeringtoolbox.com/air-altitude-pressure-d_462.html
https://www.engineersedge.com/physics/air_density_equation_15295.htm
Elevation (ft)
Air Pressure (inHg)

## Validation
		BC	0.243	G7
		Temp	60	F
		Wind-90	10	mph
		V	2690	fps
		Sight	2.1	inches
		Zero	100	yards
		Pressure	23.3	inHg
		Altitude	6800	feet

		LMF Ballistics Calculator				Berger Bullets (Litz)				Bison Ballistics				Strelok				JBM Ballistics				Hornady
		https://lmf-llc.com/BC.php				https://bergerbullets.com/ballistics-calculator/				https://bisonballistics.com/calculators/ballistics				https://strelokpro.online/StrelokPro/				https://jbmballistics.com/cgi-bin/jbmtraj-5.1.cgi				https://www.hornady.com/team-hornady/ballistic-information/ballistic-calculators#!/standard
Range / (y)		Velocity / (fps)	Elevation / (mils)	Windage / (mils)		Velocity / (fps)	Elevation / (mils)	Windage / (mils)		Velocity / (fps)	Elevation / (mils)	Windage / (mils)		Velocity / (fps)	Elevation / (mils)	Windage / (mils)		Velocity / (fps)	Elevation / (mils)	Windage / (mils)		Velocity / (fps)	Elevation / (mils)	Windage / (mils)
100		2544	0.00	0.15		2548	0.00	0.16		2544	0.00	0.20		2543	0.00	0.16		2546	0.00	0.20		2548	0.00	0.20
150		2473	0.17	0.23		2478	0.17	0.24		2473	0.20	0.20		2471	0.20	0.24		2474	0.20	0.20		2479	0.20	0.20
200		2403	0.46	0.32		2410	0.45	0.32		2403	0.50	0.30		2402	0.40	0.32		2404	0.50	0.30		2410	0.50	0.30
250		2334	0.80	0.40		2343	0.79	0.4		2334	0.80	0.40		2333	0.80	0.40		2335	0.80	0.40		2343	0.80	0.40
300		2266	1.17	0.49		2276	1.16	0.49		2266	1.20	0.50		2264	1.20	0.49		2268	1.20	0.50		2277	1.20	0.50
350		2200	1.57	0.58		2211	1.55	0.58		2200	1.60	0.60		2197	1.60	0.58		2201	1.60	0.60		2212	1.60	0.60
400		2134	2.00	0.67		2147	1.98	0.67		2134	2.00	0.70		2133	2.00	0.67		2136	2.00	0.70		2147	2.00	0.70
450		2070	2.45	0.77		2084	2.42	0.76		2070	2.40	0.80		2068	2.40	0.77		2071	2.40	0.80		2084	2.40	0.70
500		2007	2.93	0.86		2022	2.89	0.85		2007	2.90	0.90		2004	2.90	0.87		2008	2.90	0.90		2022	2.90	0.80
550		1945	3.42	0.96		1961	3.37	0.95		1945	3.40	1.00		1943	3.40	0.97		1946	3.40	1.00		1960	3.40	0.90
600		1884	3.94	1.07		1901	3.89	1.05		1883	3.90	1.10		1881	3.90	1.07		1885	3.90	1.10		1900	3.90	1.00
650		1823	4.49	1.18		1842	4.42	1.16		1823	4.50	1.20		1821	4.50	1.18		1824	4.50	1.20		1841	4.40	1.10
700		1764	5.06	1.29		1784	4.98	1.26		1764	5.00	1.30		1761	5.00	1.29		1765	5.00	1.30		1783	5.00	1.30
750		1706	5.66	1.40		1726	5.57	1.37		1705	5.60	1.40		1703	5.60	1.41		1706	5.60	1.40		1725	5.60	1.40
800		1648	6.29	1.52		1670	6.18	1.49		1648	6.30	1.50		1645	6.30	1.53		1649	6.30	1.50		1669	6.20	1.50
850		1591	6.95	1.64		1614	6.83	1.61		1591	6.90	1.60		1588	6.90	1.65		1592	6.90	1.60		1614	6.80	1.60
900		1535	7.65	1.77		1559	7.51	1.73		1535	7.60	1.80		1532	7.60	1.78		1536	7.60	1.80		1559	7.50	1.70
950		1480	8.38	1.90		1505	8.21	1.86		1480	8.30	1.90		1477	8.30	1.91		1481	8.30	1.90		1506	8.20	1.80
1000		1426	9.15	2.04		1452	8.96	1.99		1426	9.10	2.00		1422	9.10	2.05		1427	9.10	2.00		1453	9.00	2.00

Altitude		Berger	Hornady
Pressure		LMF	Bison	JBM		Strelok