## INPUT
V0 (ft/sec) | 2690 | Muzzle velocity | Depends
Zero (yds) | 100 | Zero Distance | USER
BC (lb/in2) | 0.243 | G7 drag function | USER
Y0 (in) | 2.1 | Height of reticle above the centerline of the barrel | USER
Wind (mph) | 10 | Wind speed | USER
Wind (deg) | 90 | Wind direction, target N (N=0, E=90, S=180, W=270) | USER
Temp (F) | 60 | Current air temperature | USER
Air Pressure (inHg) | 23.3 | Pick List (Pressure or Altitude) | USER
ρair (lb/ft3) | 0.059404 | Air density at the current environmental conditions | C8 C9 | https://www.engineersedge.com/physics/air_density_equation_15295.htm
C (ft/sec) | 1117.5257 | Speed of sound at the current temperature | C8
Zero (rad) | 0.0013246 | Inclination of the barrel relative to line of site at rifle zero | C5,C3,RAW
Range (yds) | 1000 | Target Range, Card Range | USER
Super Sonic | Yes | At the Target | C11, RAW
Elevation (mRad) | 9.1477 | At Target Range | RAW
Windage (mRad) | 2.0382 | At Target Range | RAW
Elevation (MOA) | 31.4471 | At Target Range | C20
Windage (MOA) | 7.0068 | At Target Range | C21
+Y(in) | 113.3555 | At Target Range Departure | RAW
-Y(in) | -377.0043 | At Horizontal Departure | RAW

## ST (hidden)
Mach | CD G7 | V(ft/sec) | V (ft/sec) | CD G7 | 1/CD | ∫1/CD | ∫1/V2 | T(V) | ∫1/V | S(V) | ∫1/V3 | I(V) | A(V)
5 | 0.1618 | 5587.6283 | 4000 | 0.21159 | 4.7261 |  |  | 0 |  | 0 |  | 0 | 0
4.8 | 0.1672 | 5364.1232 | 3990 | 0.21202 | 4.7165 | 47.2129 | 6.2657e-07 | 0.01826 | 0.0025031 | 72.9504 | 1.5684e-10 | 0.000294 | 0.021447
4.6 | 0.173 | 5140.6181 | 3980 | 0.21245 | 4.707 | 47.1174 | 6.2971e-07 | 0.036576 | 0.0025094 | 145.9359 | 1.5802e-10 | 0.00058961 | 0.06448
4.4 | 0.1793 | 4917.1129 | 3970 | 0.21288 | 4.6975 | 47.0222 | 6.3289e-07 | 0.054946 | 0.0025157 | 218.9572 | 1.5922e-10 | 0.00088686 | 0.12924
4.2 | 0.1861 | 4693.6078 | 3960 | 0.21331 | 4.688 | 46.9274 | 6.3608e-07 | 0.073371 | 0.0025221 | 292.0152 | 1.6042e-10 | 0.0011858 | 0.21587
4 | 0.1935 | 4470.1027 | 3950 | 0.21374 | 4.6786 | 46.833 | 6.393e-07 | 0.091853 | 0.0025284 | 365.1105 | 1.6164e-10 | 0.0014863 | 0.32451
3.9 | 0.1975 | 4358.3501 | 3940 | 0.21417 | 4.6692 | 46.739 | 6.4255e-07 | 0.11039 | 0.0025349 | 438.244 | 1.6288e-10 | 0.0017886 | 0.45532
3.8 | 0.2017 | 4246.5975 | 3930 | 0.2146 | 4.6599 | 46.6454 | 6.4582e-07 | 0.12899 | 0.0025413 | 511.4164 | 1.6412e-10 | 0.0020925 | 0.60843
3.7 | 0.206 | 4134.845 | 3920 | 0.21503 | 4.6506 | 46.5521 | 6.4911e-07 | 0.14764 | 0.0025478 | 584.6286 | 1.6538e-10 | 0.0023982 | 0.78401
3.6 | 0.2106 | 4023.0924 | 3910 | 0.21546 | 4.6412 | 46.4588 | 6.5243e-07 | 0.16635 | 0.0025543 | 657.8807 | 1.6665e-10 | 0.0027056 | 0.9822
3.5 | 0.2154 | 3911.3398 | 3900 | 0.21592 | 4.6314 | 46.363 | 6.5578e-07 | 0.18512 | 0.0025608 | 731.169 | 1.6793e-10 | 0.0030147 | 1.2031
3.4 | 0.2205 | 3799.5873 | 3890 | 0.21637 | 4.6216 | 46.2651 | 6.5915e-07 | 0.20394 | 0.0025674 | 804.4903 | 1.6923e-10 | 0.0033256 | 1.447
3.3 | 0.2258 | 3687.8347 | 3880 | 0.21683 | 4.6119 | 46.1677 | 6.6255e-07 | 0.22282 | 0.002574 | 877.8455 | 1.7054e-10 | 0.0036382 | 1.7139
3.2 | 0.2313 | 3576.0821 | 3870 | 0.21729 | 4.6022 | 46.0706 | 6.6597e-07 | 0.24176 | 0.0025806 | 951.2353 | 1.7186e-10 | 0.0039526 | 2.0039
3.1 | 0.2368 | 3464.3296 | 3860 | 0.21774 | 4.5926 | 45.9739 | 6.6942e-07 | 0.26076 | 0.0025873 | 1024.6607 | 1.732e-10 | 0.0042687 | 2.3174
3 | 0.2424 | 3352.577 | 3850 | 0.2182 | 4.583 | 45.8777 | 6.729e-07 | 0.27982 | 0.002594 | 1098.1223 | 1.7455e-10 | 0.0045867 | 2.6543
2.95 | 0.2451 | 3296.7007 | 3840 | 0.21866 | 4.5734 | 45.7818 | 6.7641e-07 | 0.29893 | 0.0026008 | 1171.6212 | 1.7592e-10 | 0.0049064 | 3.0149
2.9 | 0.2479 | 3240.8244 | 3830 | 0.21911 | 4.5639 | 45.6864 | 6.7994e-07 | 0.31811 | 0.0026076 | 1245.1581 | 1.773e-10 | 0.005228 | 3.3994
2.85 | 0.2506 | 3184.9481 | 3820 | 0.21957 | 4.5544 | 45.5913 | 6.835e-07 | 0.33734 | 0.0026144 | 1318.7338 | 1.7869e-10 | 0.0055515 | 3.8078
2.8 | 0.2533 | 3129.0719 | 3810 | 0.22002 | 4.5449 | 45.4967 | 6.8709e-07 | 0.35664 | 0.0026212 | 1392.3492 | 1.801e-10 | 0.0058768 | 4.2405
2.75 | 0.2561 | 3073.1956 | 3800 | 0.22048 | 4.5355 | 45.4024 | 6.907e-07 | 0.376 | 0.0026281 | 1466.0051 | 1.8153e-10 | 0.0062041 | 4.6974
2.7 | 0.2588 | 3017.3193 | 3790 | 0.22095 | 4.5258 | 45.3067 | 6.9435e-07 | 0.39542 | 0.002635 | 1539.6996 | 1.8296e-10 | 0.0065332 | 5.1789
2.65 | 0.2615 | 2961.443 | 3780 | 0.22143 | 4.5161 | 45.2097 | 6.9802e-07 | 0.4149 | 0.002642 | 1613.4304 | 1.8442e-10 | 0.0068642 | 5.685
2.6 | 0.2643 | 2905.5667 | 3770 | 0.2219 | 4.5065 | 45.113 | 7.0172e-07 | 0.43444 | 0.002649 | 1687.1985 | 1.8589e-10 | 0.0071972 | 6.2159
2.55 | 0.267 | 2849.6904 | 3760 | 0.22238 | 4.4969 | 45.0166 | 7.0546e-07 | 0.45404 | 0.002656 | 1761.0045 | 1.8737e-10 | 0.0075321 | 6.7718
2.5 | 0.2697 | 2793.8142 | 3750 | 0.22285 | 4.4873 | 44.9207 | 7.0922e-07 | 0.47371 | 0.0026631 | 1834.8494 | 1.8887e-10 | 0.0078689 | 7.3529
2.45 | 0.2725 | 2737.9379 | 3740 | 0.22333 | 4.4778 | 44.8252 | 7.1301e-07 | 0.49344 | 0.0026702 | 1908.7341 | 1.9039e-10 | 0.0082078 | 7.9593
2.4 | 0.2752 | 2682.0616 | 3730 | 0.2238 | 4.4683 | 44.7301 | 7.1684e-07 | 0.51323 | 0.0026774 | 1982.6595 | 1.9192e-10 | 0.0085486 | 8.5913
2.35 | 0.2779 | 2626.1853 | 3720 | 0.22427 | 4.4588 | 44.6355 | 7.2069e-07 | 0.53308 | 0.0026846 | 2056.6264 | 1.9347e-10 | 0.0088915 | 9.249
2.3 | 0.2807 | 2570.309 | 3710 | 0.22475 | 4.4494 | 44.5412 | 7.2457e-07 | 0.55301 | 0.0026918 | 2130.6357 | 1.9504e-10 | 0.0092364 | 9.9326
2.25 | 0.2835 | 2514.4327 | 3700 | 0.22522 | 4.44 | 44.4473 | 7.2849e-07 | 0.57299 | 0.0026991 | 2204.6884 | 1.9662e-10 | 0.0095834 | 10.6422
2.2 | 0.2864 | 2458.5565 | 3690 | 0.2257 | 4.4307 | 44.3538 | 7.3244e-07 | 0.59305 | 0.0027064 | 2278.7853 | 1.9822e-10 | 0.0099325 | 11.3782
2.15 | 0.2892 | 2402.6802 | 3680 | 0.22619 | 4.4211 | 44.2593 | 7.3642e-07 | 0.61317 | 0.0027137 | 2352.925 | 1.9984e-10 | 0.010284 | 12.1406
2.1 | 0.2922 | 2346.8039 | 3670 | 0.22668 | 4.4115 | 44.1635 | 7.4043e-07 | 0.63335 | 0.0027211 | 2427.1055 | 2.0148e-10 | 0.010637 | 12.9297
2.05 | 0.2951 | 2290.9276 | 3660 | 0.22717 | 4.402 | 44.0677 | 7.4448e-07 | 0.6536 | 0.0027285 | 2501.3271 | 2.0313e-10 | 0.010992 | 13.7455
2 | 0.298 | 2235.0513 | 3650 | 0.22766 | 4.3925 | 43.9723 | 7.4856e-07 | 0.67392 | 0.002736 | 2575.5907 | 2.048e-10 | 0.01135 | 14.5884
1.95 | 0.301 | 2179.175 | 3640 | 0.22815 | 4.383 | 43.8774 | 7.5267e-07 | 0.69431 | 0.0027435 | 2649.8972 | 2.0649e-10 | 0.01171 | 15.4585
1.9 | 0.3042 | 2123.2988 | 3630 | 0.22865 | 4.3736 | 43.7828 | 7.5682e-07 | 0.71476 | 0.002751 | 2724.2476 | 2.082e-10 | 0.012072 | 16.356
1.85 | 0.3078 | 2067.4225 | 3620 | 0.22914 | 4.3642 | 43.6887 | 7.61e-07 | 0.73528 | 0.0027586 | 2798.6428 | 2.0993e-10 | 0.012436 | 17.2812
1.8 | 0.3117 | 2011.5462 | 3610 | 0.22963 | 4.3548 | 43.595 | 7.6522e-07 | 0.75588 | 0.0027663 | 2873.0837 | 2.1168e-10 | 0.012802 | 18.2342
1.75 | 0.316 | 1955.6699 | 3600 | 0.23012 | 4.3455 | 43.5016 | 7.6947e-07 | 0.77654 | 0.0027739 | 2947.5713 | 2.1344e-10 | 0.013171 | 19.2153
1.7 | 0.3209 | 1899.7936 | 3590 | 0.23062 | 4.3362 | 43.4087 | 7.7375e-07 | 0.79727 | 0.0027816 | 3022.1065 | 2.1523e-10 | 0.013542 | 20.2246
1.65 | 0.326 | 1843.9173 | 3580 | 0.23111 | 4.327 | 43.3161 | 7.7808e-07 | 0.81808 | 0.0027894 | 3096.6903 | 2.1704e-10 | 0.013915 | 21.2624
1.6 | 0.3315 | 1788.0411 | 3570 | 0.2316 | 4.3178 | 43.224 | 7.8244e-07 | 0.83895 | 0.0027972 | 3171.3236 | 2.1886e-10 | 0.014291 | 22.329
1.55 | 0.3376 | 1732.1648 | 3560 | 0.23209 | 4.3086 | 43.1322 | 7.8683e-07 | 0.8599 | 0.0028051 | 3246.0073 | 2.2071e-10 | 0.014669 | 23.4245
1.5 | 0.344 | 1676.2885 | 3550 | 0.23258 | 4.2995 | 43.0409 | 7.9126e-07 | 0.88092 | 0.0028129 | 3320.7425 | 2.2258e-10 | 0.015049 | 24.5491
1.4 | 0.358 | 1564.5359 | 3540 | 0.23308 | 4.2904 | 42.9499 | 7.9573e-07 | 0.90202 | 0.0028209 | 3395.5302 | 2.2447e-10 | 0.015432 | 25.7032
1.35 | 0.3657 | 1508.6596 | 3530 | 0.23357 | 4.2814 | 42.8593 | 8.0024e-07 | 0.92319 | 0.0028289 | 3470.3711 | 2.2638e-10 | 0.015817 | 26.887
1.3 | 0.3732 | 1452.7834 | 3520 | 0.23406 | 4.2724 | 42.7691 | 8.0479e-07 | 0.94444 | 0.0028369 | 3545.2664 | 2.2831e-10 | 0.016205 | 28.1006
1.25 | 0.381 | 1396.9071 | 3510 | 0.23455 | 4.2634 | 42.6792 | 8.0938e-07 | 0.96576 | 0.002845 | 3620.217 | 2.3026e-10 | 0.016595 | 29.3444
1.2 | 0.3884 | 1341.0308 | 3500 | 0.23504 | 4.2545 | 42.5898 | 8.14e-07 | 0.98716 | 0.0028531 | 3695.2239 | 2.3224e-10 | 0.016987 | 30.6186
1.15 | 0.3955 | 1285.1545 | 3490 | 0.23554 | 4.2456 | 42.5007 | 8.1867e-07 | 1.0086 | 0.0028612 | 3770.2881 | 2.3424e-10 | 0.017383 | 31.9234
1.125 | 0.3987 | 1257.2164 | 3480 | 0.23603 | 4.2368 | 42.412 | 8.2337e-07 | 1.0302 | 0.0028694 | 3845.4105 | 2.3626e-10 | 0.017781 | 33.2591
1.1 | 0.4014 | 1229.2782 | 3470 | 0.23652 | 4.228 | 42.3236 | 8.2812e-07 | 1.0518 | 0.0028777 | 3920.5922 | 2.3831e-10 | 0.018181 | 34.626
1.075 | 0.4034 | 1201.3401 | 3460 | 0.23702 | 4.2191 | 42.2353 | 8.329e-07 | 1.0735 | 0.002886 | 3995.8335 | 2.4038e-10 | 0.018584 | 36.0243
1.05 | 0.4043 | 1173.4019 | 3450 | 0.23752 | 4.2102 | 42.1466 | 8.3773e-07 | 1.0953 | 0.0028944 | 4071.134 | 2.4247e-10 | 0.01899 | 37.4542
1.025 | 0.4015 | 1145.4638 | 3440 | 0.23802 | 4.2013 | 42.0577 | 8.426e-07 | 1.1172 | 0.0029028 | 4146.494 | 2.4459e-10 | 0.019398 | 38.9161
1 | 0.3803 | 1117.5257 | 3430 | 0.23852 | 4.1925 | 41.9693 | 8.4752e-07 | 1.1392 | 0.0029112 | 4221.9143 | 2.4673e-10 | 0.019809 | 40.4101
0.975 | 0.2993 | 1089.5875 | 3420 | 0.23902 | 4.1837 | 41.8812 | 8.5247e-07 | 1.1612 | 0.0029197 | 4297.3962 | 2.489e-10 | 0.020223 | 41.9366
0.95 | 0.2054 | 1061.6494 | 3410 | 0.23952 | 4.175 | 41.7935 | 8.5747e-07 | 1.1833 | 0.0029283 | 4372.9405 | 2.5109e-10 | 0.02064 | 43.4958
0.925 | 0.166 | 1033.7112 | 3400 | 0.24002 | 4.1663 | 41.7062 | 8.6252e-07 | 1.2055 | 0.0029369 | 4448.5483 | 2.5331e-10 | 0.021059 | 45.0881
0.9 | 0.1464 | 1005.7731 | 3390 | 0.24052 | 4.1576 | 41.6192 | 8.676e-07 | 1.2278 | 0.0029455 | 4524.2207 | 2.5555e-10 | 0.021482 | 46.7137
0.875 | 0.1368 | 977.835 | 3380 | 0.24103 | 4.1489 | 41.5326 | 8.7274e-07 | 1.2502 | 0.0029542 | 4599.9587 | 2.5783e-10 | 0.021907 | 48.3728
0.85 | 0.1306 | 949.8968 | 3370 | 0.24153 | 4.1403 | 41.4463 | 8.7792e-07 | 1.2727 | 0.002963 | 4675.7634 | 2.6012e-10 | 0.022335 | 50.0659
0.825 | 0.1266 | 921.9587 | 3360 | 0.24203 | 4.1318 | 41.3604 | 8.8314e-07 | 1.2952 | 0.0029718 | 4751.6357 | 2.6245e-10 | 0.022766 | 51.7932
0.8 | 0.1242 | 894.0205 | 3350 | 0.24252 | 4.1233 | 41.2752 | 8.8842e-07 | 1.3178 | 0.0029806 | 4827.5775 | 2.648e-10 | 0.0232 | 53.5551
0.775 | 0.1226 | 866.0824 | 3340 | 0.24301 | 4.1151 | 41.1919 | 8.9373e-07 | 1.3406 | 0.0029895 | 4903.5926 | 2.6719e-10 | 0.023637 | 55.3518
0.75 | 0.1215 | 838.1442 | 3330 | 0.24349 | 4.1069 | 41.1101 | 8.991e-07 | 1.3634 | 0.0029985 | 4979.6842 | 2.696e-10 | 0.024077 | 57.1839
0.725 | 0.1207 | 810.2061 | 3320 | 0.24397 | 4.0988 | 41.0286 | 9.0452e-07 | 1.3863 | 0.0030075 | 5055.8534 | 2.7204e-10 | 0.02452 | 59.0515
0.7 | 0.1202 | 782.268 | 3310 | 0.24446 | 4.0907 | 40.9474 | 9.0998e-07 | 1.4093 | 0.0030166 | 5132.1011 | 2.7451e-10 | 0.024966 | 60.9551
0.65 | 0.1197 | 726.3917 | 3300 | 0.24494 | 4.0826 | 40.8666 | 9.155e-07 | 1.4324 | 0.0030257 | 5208.4286 | 2.77e-10 | 0.025416 | 62.8951
0.6 | 0.1194 | 670.5154 | 3290 | 0.24544 | 4.0744 | 40.785 | 9.2106e-07 | 1.4556 | 0.0030349 | 5284.8349 | 2.7953e-10 | 0.025868 | 64.8716
0.55 | 0.1193 | 614.6391 | 3280 | 0.24594 | 4.0661 | 40.7023 | 9.2668e-07 | 1.4789 | 0.0030441 | 5361.3184 | 2.821e-10 | 0.026324 | 66.8849
0.5 | 0.1194 | 558.7628 | 3270 | 0.24644 | 4.0578 | 40.6195 | 9.3235e-07 | 1.5022 | 0.0030534 | 5437.8793 | 2.8469e-10 | 0.026783 | 68.9355
0.45 | 0.1193 | 502.8865 | 3260 | 0.24694 | 4.0496 | 40.537 | 9.3807e-07 | 1.5257 | 0.0030628 | 5514.5188 | 2.8731e-10 | 0.027246 | 71.0236
0.4 | 0.1193 | 447.0103 | 3250 | 0.24744 | 4.0414 | 40.4548 | 9.4384e-07 | 1.5493 | 0.0030722 | 5591.2378 | 2.8997e-10 | 0.027711 | 73.1496
0.35 | 0.1194 | 391.134 | 3240 | 0.24794 | 4.0332 | 40.3731 | 9.4967e-07 | 1.5729 | 0.0030817 | 5668.0378 | 2.9266e-10 | 0.028181 | 75.3138
0.3 | 0.1194 | 335.2577 | 3230 | 0.24842 | 4.0254 | 40.2931 | 9.5555e-07 | 1.5967 | 0.0030912 | 5744.9226 | 2.9538e-10 | 0.028653 | 77.5168
0.25 | 0.1194 | 279.3814 | 3220 | 0.24891 | 4.0176 | 40.2148 | 9.6148e-07 | 1.6206 | 0.0031008 | 5821.896 | 2.9813e-10 | 0.029129 | 79.759
0.2 | 0.1193 | 223.5051 | 3210 | 0.24939 | 4.0098 | 40.1368 | 9.6747e-07 | 1.6446 | 0.0031104 | 5898.959 | 3.0093e-10 | 0.029609 | 82.0407
0.15 | 0.1194 | 167.6288 | 3200 | 0.24987 | 4.002 | 40.0592 | 9.7352e-07 | 1.6686 | 0.0031201 | 5976.1128 | 3.0375e-10 | 0.030092 | 84.3624
0.1 | 0.1196 | 111.7526 | 3190 | 0.25036 | 3.9943 | 39.9818 | 9.7962e-07 | 1.6928 | 0.0031299 | 6053.3587 | 3.0661e-10 | 0.030579 | 86.7245
0.05 | 0.1197 | 55.8763 | 3180 | 0.25084 | 3.9866 | 39.9047 | 9.8578e-07 | 1.7171 | 0.0031397 | 6130.6976 | 3.0951e-10 | 0.031069 | 89.1274
0 | 0.1198 | 0 | 3170 | 0.25132 | 3.979 | 39.8279 | 9.92e-07 | 1.7415 | 0.0031496 | 6208.1308 | 3.1244e-10 | 0.031563 | 91.5714
|  |  | 3160 | 0.25181 | 3.9713 | 39.7514 | 9.9828e-07 | 1.766 | 0.0031596 | 6285.6594 | 3.1541e-10 | 0.032061 | 94.057
8/ρπ | 42.8668 |  | 3150 | 0.25229 | 3.9637 | 39.6752 | 1.0046e-06 | 1.7906 | 0.0031696 | 6363.2847 | 3.1842e-10 | 0.032562 | 96.5847
g (ft/sec2) | 32.16 |  | 3140 | 0.25277 | 3.9561 | 39.5992 | 1.011e-06 | 1.8153 | 0.0031797 | 6441.0078 | 3.2147e-10 | 0.033068 | 99.1548
2g8/ρπ | 2757.1924 |  | 3130 | 0.25326 | 3.9486 | 39.5236 | 1.0175e-06 | 1.8401 | 0.0031898 | 6518.8299 | 3.2456e-10 | 0.033577 | 101.7679
|  |  | 3120 | 0.25375 | 3.9408 | 39.447 | 1.024e-06 | 1.865 | 0.0032 | 6596.7497 | 3.2768e-10 | 0.03409 | 104.4242
|  |  | 3110 | 0.25426 | 3.933 | 39.3693 | 1.0306e-06 | 1.8901 | 0.0032103 | 6674.7657 | 3.3085e-10 | 0.034607 | 107.1241
|  |  | 3100 | 0.25476 | 3.9253 | 39.2918 | 1.0372e-06 | 1.9152 | 0.0032206 | 6752.8789 | 3.3405e-10 | 0.035129 | 109.8681
|  |  | 3090 | 0.25526 | 3.9176 | 39.2146 | 1.044e-06 | 1.9405 | 0.003231 | 6831.0905 | 3.373e-10 | 0.035654 | 112.6567
|  |  | 3080 | 0.25576 | 3.9099 | 39.1377 | 1.0507e-06 | 1.9659 | 0.0032415 | 6909.4017 | 3.4059e-10 | 0.036183 | 115.4902
|  |  | 3070 | 0.25625 | 3.9024 | 39.0615 | 1.0576e-06 | 1.9914 | 0.003252 | 6987.8146 | 3.4393e-10 | 0.036716 | 118.3692
|  |  | 3060 | 0.25674 | 3.895 | 38.987 | 1.0645e-06 | 2.017 | 0.0032626 | 7066.3333 | 3.473e-10 | 0.037254 | 121.2944
|  |  | 3050 | 0.25722 | 3.8877 | 38.9137 | 1.0715e-06 | 2.0428 | 0.0032733 | 7144.9609 | 3.5073e-10 | 0.037796 | 124.2662
|  |  | 3040 | 0.2577 | 3.8804 | 38.8407 | 1.0785e-06 | 2.0686 | 0.0032841 | 7223.6987 | 3.5419e-10 | 0.038342 | 127.2851
|  |  | 3030 | 0.25819 | 3.8732 | 38.7679 | 1.0856e-06 | 2.0946 | 0.0032949 | 7302.5479 | 3.5771e-10 | 0.038893 | 130.3518
|  |  | 3020 | 0.25867 | 3.8659 | 38.6954 | 1.0928e-06 | 2.1207 | 0.0033058 | 7381.5099 | 3.6127e-10 | 0.039448 | 133.4667
|  |  | 3010 | 0.25915 | 3.8587 | 38.6232 | 1.1001e-06 | 2.1469 | 0.0033168 | 7460.5859 | 3.6487e-10 | 0.040007 | 136.6303
|  |  | 3000 | 0.25964 | 3.8515 | 38.5512 | 1.1074e-06 | 2.1733 | 0.0033278 | 7539.7772 | 3.6853e-10 | 0.040571 | 139.8432
|  |  | 2990 | 0.26012 | 3.8444 | 38.4796 | 1.1148e-06 | 2.1998 | 0.0033389 | 7619.0853 | 3.7223e-10 | 0.04114 | 143.1059
|  |  | 2980 | 0.2606 | 3.8372 | 38.4081 | 1.1223e-06 | 2.2264 | 0.0033501 | 7698.5113 | 3.7598e-10 | 0.041713 | 146.4191
|  |  | 2970 | 0.26109 | 3.8301 | 38.337 | 1.1299e-06 | 2.2531 | 0.0033613 | 7778.0567 | 3.7979e-10 | 0.042291 | 149.7831
|  |  | 2960 | 0.26157 | 3.823 | 38.2659 | 1.1375e-06 | 2.28 | 0.0033727 | 7857.7224 | 3.8364e-10 | 0.042874 | 153.1988
|  |  | 2950 | 0.26207 | 3.8157 | 38.1938 | 1.1452e-06 | 2.307 | 0.0033841 | 7937.507 | 3.8755e-10 | 0.043462 | 156.6664
|  |  | 2940 | 0.26257 | 3.8084 | 38.1208 | 1.153e-06 | 2.3341 | 0.0033956 | 8017.4096 | 3.9151e-10 | 0.044055 | 160.1864
|  |  | 2930 | 0.26308 | 3.8012 | 38.0482 | 1.1609e-06 | 2.3614 | 0.0034072 | 8097.4316 | 3.9553e-10 | 0.044652 | 163.7596
|  |  | 2920 | 0.26358 | 3.794 | 37.9757 | 1.1688e-06 | 2.3888 | 0.0034188 | 8177.5744 | 3.996e-10 | 0.045255 | 167.3864
|  |  | 2910 | 0.26408 | 3.7868 | 37.9036 | 1.1769e-06 | 2.4163 | 0.0034305 | 8257.8394 | 4.0373e-10 | 0.045862 | 171.0675
|  |  | 2900 | 0.26457 | 3.7797 | 37.8325 | 1.185e-06 | 2.444 | 0.0034423 | 8338.2295 | 4.0791e-10 | 0.046475 | 174.8037
|  |  | 2890 | 0.26505 | 3.7728 | 37.7629 | 1.1932e-06 | 2.4718 | 0.0034542 | 8418.7489 | 4.1215e-10 | 0.047093 | 178.5955
|  |  | 2880 | 0.26554 | 3.766 | 37.6941 | 1.2015e-06 | 2.4997 | 0.0034662 | 8499.4002 | 4.1645e-10 | 0.047716 | 182.4439
|  |  | 2870 | 0.26602 | 3.7591 | 37.6256 | 1.2098e-06 | 2.5278 | 0.0034783 | 8580.1849 | 4.2081e-10 | 0.048345 | 186.3494
|  |  | 2860 | 0.2665 | 3.7523 | 37.5573 | 1.2183e-06 | 2.5561 | 0.0034904 | 8661.1044 | 4.2523e-10 | 0.048979 | 190.3128
|  |  | 2850 | 0.26699 | 3.7455 | 37.4892 | 1.2268e-06 | 2.5845 | 0.0035026 | 8742.1603 | 4.2972e-10 | 0.049618 | 194.3346
|  |  | 2840 | 0.26747 | 3.7388 | 37.4214 | 1.2355e-06 | 2.613 | 0.0035149 | 8823.354 | 4.3427e-10 | 0.050264 | 198.4157
|  |  | 2830 | 0.26795 | 3.732 | 37.3539 | 1.2442e-06 | 2.6417 | 0.0035273 | 8904.687 | 4.3888e-10 | 0.050915 | 202.5568
|  |  | 2820 | 0.26843 | 3.7253 | 37.2866 | 1.253e-06 | 2.6706 | 0.0035398 | 8986.1609 | 4.4355e-10 | 0.051571 | 206.7585
|  |  | 2810 | 0.26892 | 3.7186 | 37.2195 | 1.262e-06 | 2.6995 | 0.0035524 | 9067.7771 | 4.483e-10 | 0.052234 | 211.0216
|  |  | 2800 | 0.2694 | 3.7119 | 37.1527 | 1.271e-06 | 2.7287 | 0.0035651 | 9149.5373 | 4.5311e-10 | 0.052902 | 215.3469
|  |  | 2790 | 0.26989 | 3.7052 | 37.0857 | 1.2801e-06 | 2.758 | 0.0035778 | 9231.4419 | 4.5799e-10 | 0.053576 | 219.735
|  |  | 2780 | 0.27039 | 3.6983 | 37.0176 | 1.2893e-06 | 2.7875 | 0.0035907 | 9313.4898 | 4.6294e-10 | 0.054257 | 224.1867
|  |  | 2770 | 0.27089 | 3.6915 | 36.9491 | 1.2986e-06 | 2.8171 | 0.0036036 | 9395.6809 | 4.6797e-10 | 0.054943 | 228.7025
|  |  | 2760 | 0.27139 | 3.6847 | 36.8808 | 1.308e-06 | 2.8469 | 0.0036166 | 9478.0168 | 4.7306e-10 | 0.055636 | 233.2834
|  |  | 2750 | 0.2719 | 3.6779 | 36.8128 | 1.3175e-06 | 2.8768 | 0.0036298 | 9560.4992 | 4.7823e-10 | 0.056335 | 237.93
|  |  | 2740 | 0.2724 | 3.6711 | 36.745 | 1.3271e-06 | 2.9069 | 0.003643 | 9643.1296 | 4.8348e-10 | 0.05704 | 242.6433
|  |  | 2730 | 0.27288 | 3.6646 | 36.6784 | 1.3369e-06 | 2.9372 | 0.0036563 | 9725.9119 | 4.888e-10 | 0.057752 | 247.4241
|  |  | 2720 | 0.27337 | 3.6581 | 36.6133 | 1.3467e-06 | 2.9676 | 0.0036697 | 9808.8504 | 4.942e-10 | 0.058471 | 252.2736
|  |  | 2710 | 0.27385 | 3.6516 | 36.5486 | 1.3566e-06 | 2.9982 | 0.0036832 | 9891.9473 | 4.9968e-10 | 0.059196 | 257.1926
|  |  | 2700 | 0.27433 | 3.6452 | 36.4842 | 1.3667e-06 | 3.029 | 0.0036969 | 9975.2044 | 5.0524e-10 | 0.059928 | 262.182
|  |  | 2690 | 0.27482 | 3.6388 | 36.42 | 1.3768e-06 | 3.0599 | 0.0037106 | 10058.6234 | 5.1089e-10 | 0.060666 | 267.2427
|  |  | 2680 | 0.2753 | 3.6324 | 36.356 | 1.3871e-06 | 3.0911 | 0.0037244 | 10142.206 | 5.1662e-10 | 0.061412 | 272.3757
|  |  | 2670 | 0.27578 | 3.626 | 36.2922 | 1.3975e-06 | 3.1224 | 0.0037383 | 10225.9539 | 5.2243e-10 | 0.062165 | 277.5818
|  |  | 2660 | 0.27627 | 3.6197 | 36.2287 | 1.408e-06 | 3.1539 | 0.0037523 | 10309.8689 | 5.2834e-10 | 0.062925 | 282.8622
|  |  | 2650 | 0.27675 | 3.6134 | 36.1654 | 1.4186e-06 | 3.1855 | 0.0037665 | 10393.9528 | 5.3433e-10 | 0.063692 | 288.2176
|  |  | 2640 | 0.27723 | 3.6071 | 36.1023 | 1.4294e-06 | 3.2174 | 0.0037807 | 10478.2073 | 5.4041e-10 | 0.064467 | 293.6492
|  |  | 2630 | 0.27772 | 3.6008 | 36.0394 | 1.4403e-06 | 3.2494 | 0.0037951 | 10562.6343 | 5.4659e-10 | 0.065249 | 299.158
|  |  | 2620 | 0.27821 | 3.5944 | 35.9761 | 1.4513e-06 | 3.2817 | 0.0038095 | 10647.2339 | 5.5286e-10 | 0.066038 | 304.7448
|  |  | 2610 | 0.27871 | 3.5879 | 35.9118 | 1.4624e-06 | 3.3141 | 0.0038241 | 10732.0053 | 5.5923e-10 | 0.066836 | 310.4106
|  |  | 2600 | 0.27921 | 3.5815 | 35.8473 | 1.4736e-06 | 3.3467 | 0.0038388 | 10816.9492 | 5.6569e-10 | 0.067641 | 316.1563
|  |  | 2590 | 0.27971 | 3.5751 | 35.783 | 1.485e-06 | 3.3795 | 0.0038536 | 10902.0675 | 5.7226e-10 | 0.068454 | 321.983
|  |  | 2580 | 0.28021 | 3.5687 | 35.7189 | 1.4965e-06 | 3.4125 | 0.0038685 | 10987.3622 | 5.7892e-10 | 0.069275 | 327.8917
|  |  | 2570 | 0.28072 | 3.5623 | 35.6551 | 1.5082e-06 | 3.4457 | 0.0038835 | 11072.8352 | 5.857e-10 | 0.070104 | 333.8838
|  |  | 2560 | 0.28122 | 3.556 | 35.5915 | 1.5199e-06 | 3.4791 | 0.0038986 | 11158.4883 | 5.9257e-10 | 0.070941 | 339.9601
|  |  | 2550 | 0.28172 | 3.5497 | 35.5282 | 1.5319e-06 | 3.5127 | 0.0039139 | 11244.3236 | 5.9956e-10 | 0.071787 | 346.122
|  |  | 2540 | 0.28222 | 3.5433 | 35.465 | 1.5439e-06 | 3.5465 | 0.0039293 | 11330.343 | 6.0665e-10 | 0.072641 | 352.3706
|  |  | 2530 | 0.28272 | 3.5371 | 35.4021 | 1.5561e-06 | 3.5805 | 0.0039448 | 11416.5485 | 6.1386e-10 | 0.073504 | 358.707
|  |  | 2520 | 0.28322 | 3.5308 | 35.3394 | 1.5685e-06 | 3.6147 | 0.0039604 | 11502.9422 | 6.2118e-10 | 0.074376 | 365.1326
|  |  | 2510 | 0.28373 | 3.5245 | 35.2764 | 1.581e-06 | 3.6491 | 0.0039761 | 11589.5248 | 6.2862e-10 | 0.075256 | 371.6485
|  |  | 2500 | 0.28425 | 3.518 | 35.2126 | 1.5936e-06 | 3.6837 | 0.003992 | 11676.2958 | 6.3618e-10 | 0.076146 | 378.2557
|  |  | 2490 | 0.28477 | 3.5116 | 35.1484 | 1.6064e-06 | 3.7186 | 0.004008 | 11763.2556 | 6.4386e-10 | 0.077044 | 384.9555
|  |  | 2480 | 0.28529 | 3.5052 | 35.0844 | 1.6194e-06 | 3.7537 | 0.0040242 | 11850.4063 | 6.5166e-10 | 0.077952 | 391.7491
|  |  | 2470 | 0.28581 | 3.4989 | 35.0206 | 1.6325e-06 | 3.789 | 0.0040404 | 11937.7502 | 6.596e-10 | 0.078869 | 398.6378
|  |  | 2460 | 0.28633 | 3.4925 | 34.957 | 1.6458e-06 | 3.8245 | 0.0040568 | 12025.2892 | 6.6766e-10 | 0.079796 | 405.623
|  |  | 2450 | 0.28683 | 3.4864 | 34.8947 | 1.6592e-06 | 3.8602 | 0.0040733 | 12113.0281 | 6.7585e-10 | 0.080732 | 412.7064
|  |  | 2440 | 0.28733 | 3.4803 | 34.8336 | 1.6728e-06 | 3.8962 | 0.00409 | 12200.9715 | 6.8417e-10 | 0.081678 | 419.8895
|  |  | 2430 | 0.28783 | 3.4743 | 34.7729 | 1.6866e-06 | 3.9324 | 0.0041068 | 12289.1223 | 6.9264e-10 | 0.082635 | 427.1738
|  |  | 2420 | 0.28833 | 3.4682 | 34.7124 | 1.7005e-06 | 3.9688 | 0.0041237 | 12377.4827 | 7.0124e-10 | 0.083601 | 434.5608
|  |  | 2410 | 0.28883 | 3.4622 | 34.6521 | 1.7146e-06 | 4.0055 | 0.0041408 | 12466.0548 | 7.0999e-10 | 0.084578 | 442.052
|  |  | 2400 | 0.28934 | 3.4561 | 34.5915 | 1.7289e-06 | 4.0424 | 0.004158 | 12554.8396 | 7.1888e-10 | 0.085565 | 449.6489
|  |  | 2390 | 0.28988 | 3.4497 | 34.5289 | 1.7434e-06 | 4.0796 | 0.0041754 | 12643.8338 | 7.2793e-10 | 0.086563 | 457.3525
|  |  | 2380 | 0.29042 | 3.4433 | 34.4651 | 1.758e-06 | 4.117 | 0.0041929 | 12733.0358 | 7.3712e-10 | 0.087572 | 465.1641
|  |  | 2370 | 0.29095 | 3.437 | 34.4014 | 1.7729e-06 | 4.1546 | 0.0042105 | 12822.448 | 7.4647e-10 | 0.088591 | 473.0853
|  |  | 2360 | 0.29149 | 3.4306 | 34.338 | 1.7879e-06 | 4.1925 | 0.0042283 | 12912.0727 | 7.5598e-10 | 0.089622 | 481.1176
|  |  | 2350 | 0.29203 | 3.4243 | 34.2748 | 1.8031e-06 | 4.2307 | 0.0042463 | 13001.9123 | 7.6565e-10 | 0.090664 | 489.2628
|  |  | 2340 | 0.29255 | 3.4182 | 34.2125 | 1.8185e-06 | 4.2691 | 0.0042644 | 13091.9712 | 7.7549e-10 | 0.091717 | 497.5228
|  |  | 2330 | 0.29307 | 3.4121 | 34.1516 | 1.8341e-06 | 4.3077 | 0.0042827 | 13182.2546 | 7.8549e-10 | 0.092782 | 505.8995
|  |  | 2320 | 0.29359 | 3.4061 | 34.0911 | 1.8499e-06 | 4.3467 | 0.0043011 | 13272.7659 | 7.9567e-10 | 0.093859 | 514.3948
|  |  | 2310 | 0.29411 | 3.4001 | 34.0309 | 1.866e-06 | 4.3859 | 0.0043197 | 13363.5076 | 8.0603e-10 | 0.094948 | 523.0106
|  |  | 2300 | 0.29463 | 3.3941 | 33.9709 | 1.8822e-06 | 4.4253 | 0.0043384 | 13454.4823 | 8.1657e-10 | 0.09605 | 531.7487
|  |  | 2290 | 0.29515 | 3.3881 | 33.9111 | 1.8986e-06 | 4.4651 | 0.0043573 | 13545.6925 | 8.2729e-10 | 0.097164 | 540.611
|  |  | 2280 | 0.29567 | 3.3822 | 33.8516 | 1.9153e-06 | 4.5051 | 0.0043764 | 13637.1411 | 8.382e-10 | 0.09829 | 549.5995
|  |  | 2270 | 0.29619 | 3.3763 | 33.7922 | 1.9321e-06 | 4.5454 | 0.0043956 | 13728.8304 | 8.493e-10 | 0.09943 | 558.7162
|  |  | 2260 | 0.29671 | 3.3703 | 33.733 | 1.9492e-06 | 4.586 | 0.004415 | 13820.7634 | 8.606e-10 | 0.10058 | 567.963
|  |  | 2250 | 0.29722 | 3.3645 | 33.6741 | 1.9666e-06 | 4.6269 | 0.0044346 | 13912.9427 | 8.721e-10 | 0.10175 | 577.3421
|  |  | 2240 | 0.29774 | 3.3586 | 33.6153 | 1.9841e-06 | 4.668 | 0.0044544 | 14005.371 | 8.838e-10 | 0.10293 | 586.8555
|  |  | 2230 | 0.29827 | 3.3527 | 33.5563 | 2.0019e-06 | 4.7095 | 0.0044743 | 14098.0498 | 8.9572e-10 | 0.10412 | 596.5054
|  |  | 2220 | 0.29881 | 3.3466 | 33.4964 | 2.02e-06 | 4.7513 | 0.0044944 | 14190.9791 | 9.0785e-10 | 0.10533 | 606.2935
|  |  | 2210 | 0.29935 | 3.3406 | 33.4363 | 2.0382e-06 | 4.7933 | 0.0045147 | 14284.1603 | 9.202e-10 | 0.10655 | 616.2219
|  |  | 2200 | 0.29988 | 3.3346 | 33.3764 | 2.0568e-06 | 4.8357 | 0.0045352 | 14377.5964 | 9.3278e-10 | 0.10779 | 626.2931
|  |  | 2190 | 0.30042 | 3.3287 | 33.3167 | 2.0756e-06 | 4.8784 | 0.0045558 | 14471.2903 | 9.4559e-10 | 0.10904 | 636.5092
|  |  | 2180 | 0.30096 | 3.3227 | 33.2572 | 2.0946e-06 | 4.9214 | 0.0045767 | 14565.2449 | 9.5863e-10 | 0.1103 | 646.8726
|  |  | 2170 | 0.30153 | 3.3165 | 33.1961 | 2.1139e-06 | 4.9647 | 0.0045977 | 14659.4582 | 9.7191e-10 | 0.11158 | 657.3853
|  |  | 2160 | 0.3021 | 3.3102 | 33.1333 | 2.1335e-06 | 5.0084 | 0.0046189 | 14753.9274 | 9.8544e-10 | 0.11288 | 668.049
|  |  | 2150 | 0.30267 | 3.3039 | 33.0705 | 2.1533e-06 | 5.0523 | 0.0046404 | 14848.6553 | 9.9922e-10 | 0.11419 | 678.8662
|  |  | 2140 | 0.30324 | 3.2977 | 33.008 | 2.1734e-06 | 5.0966 | 0.004662 | 14943.645 | 1.0133e-09 | 0.11552 | 689.8394
|  |  | 2130 | 0.30382 | 3.2915 | 32.9457 | 2.1938e-06 | 5.1412 | 0.0046838 | 15038.8994 | 1.0276e-09 | 0.11686 | 700.9713
|  |  | 2120 | 0.30441 | 3.285 | 32.8824 | 2.2145e-06 | 5.1862 | 0.0047059 | 15134.4182 | 1.0421e-09 | 0.11822 | 712.264
|  |  | 2110 | 0.30506 | 3.2781 | 32.8155 | 2.2355e-06 | 5.2314 | 0.0047281 | 15230.1933 | 1.057e-09 | 0.1196 | 723.7189
|  |  | 2100 | 0.3057 | 3.2712 | 32.7462 | 2.2568e-06 | 5.2771 | 0.0047506 | 15326.2204 | 1.0721e-09 | 0.121 | 735.3378
|  |  | 2090 | 0.30635 | 3.2643 | 32.6773 | 2.2784e-06 | 5.323 | 0.0047733 | 15422.5027 | 1.0876e-09 | 0.12241 | 747.1234
|  |  | 2080 | 0.30699 | 3.2574 | 32.6086 | 2.3003e-06 | 5.3693 | 0.0047962 | 15519.0435 | 1.1033e-09 | 0.12384 | 759.0785
|  |  | 2070 | 0.30763 | 3.2506 | 32.5403 | 2.3226e-06 | 5.416 | 0.0048193 | 15615.8462 | 1.1193e-09 | 0.12528 | 771.2061
|  |  | 2060 | 0.30832 | 3.2434 | 32.4701 | 2.3451e-06 | 5.463 | 0.0048426 | 15712.9079 | 1.1357e-09 | 0.12675 | 783.5083
|  |  | 2050 | 0.30902 | 3.2361 | 32.3974 | 2.368e-06 | 5.5103 | 0.0048662 | 15810.2236 | 1.1523e-09 | 0.12823 | 795.9868
|  |  | 2040 | 0.30971 | 3.2288 | 32.3243 | 2.3912e-06 | 5.558 | 0.00489 | 15907.7945 | 1.1693e-09 | 0.12973 | 808.6445
|  |  | 2030 | 0.31041 | 3.2215 | 32.2516 | 2.4148e-06 | 5.6061 | 0.004914 | 16005.6242 | 1.1866e-09 | 0.13125 | 821.4845
|  |  | 2020 | 0.31111 | 3.2143 | 32.1791 | 2.4387e-06 | 5.6546 | 0.0049383 | 16103.7162 | 1.2043e-09 | 0.13279 | 834.5098
|  |  | 2010 | 0.31182 | 3.207 | 32.1064 | 2.4629e-06 | 5.7034 | 0.0049628 | 16202.0723 | 1.2223e-09 | 0.13434 | 847.7234
|  |  | 2000 | 0.31259 | 3.1991 | 32.0304 | 2.4876e-06 | 5.7526 | 0.0049875 | 16300.6849 | 1.2407e-09 | 0.13592 | 861.127
|  |  | 1990 | 0.31336 | 3.1912 | 31.9517 | 2.5126e-06 | 5.8021 | 0.0050125 | 16399.5482 | 1.2594e-09 | 0.13752 | 874.7227
|  |  | 1980 | 0.31413 | 3.1834 | 31.8733 | 2.5379e-06 | 5.852 | 0.0050378 | 16498.6658 | 1.2786e-09 | 0.13914 | 888.5138
|  |  | 1970 | 0.3149 | 3.1756 | 31.7953 | 2.5637e-06 | 5.9024 | 0.0050633 | 16598.0414 | 1.2981e-09 | 0.14078 | 902.5036
|  |  | 1960 | 0.31567 | 3.1679 | 31.7177 | 2.5899e-06 | 5.9531 | 0.0050891 | 16697.6791 | 1.318e-09 | 0.14244 | 916.6956
|  |  | 1950 | 0.3165 | 3.1596 | 31.6374 | 2.6164e-06 | 6.0042 | 0.0051151 | 16797.5729 | 1.3383e-09 | 0.14412 | 931.0921
|  |  | 1940 | 0.31737 | 3.1509 | 31.5522 | 2.6434e-06 | 6.0556 | 0.0051414 | 16897.7099 | 1.3591e-09 | 0.14582 | 945.6941
|  |  | 1930 | 0.31825 | 3.1422 | 31.4651 | 2.6708e-06 | 6.1075 | 0.005168 | 16998.0867 | 1.3803e-09 | 0.14754 | 960.5041
|  |  | 1920 | 0.31913 | 3.1335 | 31.3786 | 2.6986e-06 | 6.1598 | 0.0051948 | 17098.7072 | 1.4019e-09 | 0.14929 | 975.5259
|  |  | 1910 | 0.32 | 3.125 | 31.2925 | 2.7269e-06 | 6.2125 | 0.0052219 | 17199.5757 | 1.424e-09 | 0.15106 | 990.7631
|  |  | 1900 | 0.32088 | 3.1164 | 31.2068 | 2.7556e-06 | 6.2655 | 0.0052494 | 17300.6961 | 1.4465e-09 | 0.15285 | 1006.2196
|  |  | 1890 | 0.32179 | 3.1076 | 31.12 | 2.7847e-06 | 6.319 | 0.0052771 | 17402.0673 | 1.4695e-09 | 0.15467 | 1021.8985
|  |  | 1880 | 0.32271 | 3.0988 | 31.0318 | 2.8144e-06 | 6.373 | 0.0053051 | 17503.6876 | 1.493e-09 | 0.15651 | 1037.8029
|  |  | 1870 | 0.32362 | 3.0901 | 30.9442 | 2.8445e-06 | 6.4273 | 0.0053333 | 17605.5614 | 1.5171e-09 | 0.15837 | 1053.9368
|  |  | 1860 | 0.32453 | 3.0814 | 30.857 | 2.8751e-06 | 6.482 | 0.0053619 | 17707.693 | 1.5416e-09 | 0.16026 | 1070.3045
|  |  | 1850 | 0.32544 | 3.0727 | 30.7704 | 2.9061e-06 | 6.5372 | 0.0053908 | 17810.0868 | 1.5667e-09 | 0.16217 | 1086.9101
|  |  | 1840 | 0.32639 | 3.0639 | 30.6829 | 2.9377e-06 | 6.5929 | 0.0054201 | 17912.7428 | 1.5923e-09 | 0.16411 | 1103.7574
|  |  | 1830 | 0.32737 | 3.0546 | 30.5925 | 2.9698e-06 | 6.649 | 0.0054496 | 18015.6544 | 1.6184e-09 | 0.16608 | 1120.8489
|  |  | 1820 | 0.32835 | 3.0455 | 30.5007 | 3.0025e-06 | 6.7055 | 0.0054795 | 18118.8192 | 1.6452e-09 | 0.16807 | 1138.1881
|  |  | 1810 | 0.32934 | 3.0364 | 30.4094 | 3.0356e-06 | 6.7625 | 0.0055097 | 18222.2419 | 1.6725e-09 | 0.17009 | 1155.7794
|  |  | 1800 | 0.33032 | 3.0273 | 30.3187 | 3.0694e-06 | 6.8199 | 0.0055402 | 18325.9272 | 1.7005e-09 | 0.17214 | 1173.6276
|  |  | 1790 | 0.33131 | 3.0183 | 30.2284 | 3.1037e-06 | 6.8778 | 0.005571 | 18429.88 | 1.7291e-09 | 0.17421 | 1191.7376
|  |  | 1780 | 0.33238 | 3.0086 | 30.1349 | 3.1385e-06 | 6.9362 | 0.0056023 | 18534.0915 | 1.7583e-09 | 0.17632 | 1210.1119
|  |  | 1770 | 0.33347 | 2.9988 | 30.037 | 3.174e-06 | 6.9951 | 0.0056338 | 18638.5497 | 1.7882e-09 | 0.17845 | 1228.7525
|  |  | 1760 | 0.33456 | 2.989 | 29.9388 | 3.2101e-06 | 7.0544 | 0.0056657 | 18743.2565 | 1.8187e-09 | 0.18061 | 1247.6638
|  |  | 1750 | 0.33565 | 2.9793 | 29.8413 | 3.2468e-06 | 7.1142 | 0.005698 | 18848.2168 | 1.85e-09 | 0.1828 | 1266.8509
|  |  | 1740 | 0.33674 | 2.9696 | 29.7444 | 3.2841e-06 | 7.1745 | 0.0057307 | 18953.4358 | 1.882e-09 | 0.18503 | 1286.3192
|  |  | 1730 | 0.33785 | 2.9599 | 29.6476 | 3.322e-06 | 7.2353 | 0.0057637 | 19058.9169 | 1.9147e-09 | 0.18728 | 1306.0738
|  |  | 1720 | 0.33899 | 2.9499 | 29.5491 | 3.3607e-06 | 7.2966 | 0.0057971 | 19164.6571 | 1.9482e-09 | 0.18957 | 1326.1185
|  |  | 1710 | 0.34014 | 2.94 | 29.4494 | 3.4e-06 | 7.3584 | 0.0058309 | 19270.6551 | 1.9825e-09 | 0.19188 | 1346.4578
|  |  | 1700 | 0.34128 | 2.9301 | 29.3504 | 3.44e-06 | 7.4207 | 0.0058651 | 19376.9164 | 2.0176e-09 | 0.19424 | 1367.0975
|  |  | 1690 | 0.34243 | 2.9203 | 29.2521 | 3.4807e-06 | 7.4836 | 0.0058997 | 19483.4464 | 2.0535e-09 | 0.19662 | 1388.0434
|  |  | 1680 | 0.34357 | 2.9106 | 29.1544 | 3.5221e-06 | 7.547 | 0.0059347 | 19590.2508 | 2.0903e-09 | 0.19904 | 1409.3017
|  |  | 1670 | 0.34479 | 2.9003 | 29.0545 | 3.5643e-06 | 7.6109 | 0.0059702 | 19697.3248 | 2.128e-09 | 0.20149 | 1430.8765
|  |  | 1660 | 0.34604 | 2.8898 | 28.9508 | 3.6072e-06 | 7.6754 | 0.006006 | 19804.6575 | 2.1665e-09 | 0.20398 | 1452.7708
|  |  | 1650 | 0.34729 | 2.8794 | 28.8462 | 3.651e-06 | 7.7404 | 0.0060423 | 19912.2484 | 2.206e-09 | 0.20651 | 1474.9895
|  |  | 1640 | 0.34855 | 2.8691 | 28.7424 | 3.6955e-06 | 7.8059 | 0.006079 | 20020.1037 | 2.2465e-09 | 0.20907 | 1497.5394
|  |  | 1630 | 0.3498 | 2.8588 | 28.6392 | 3.7408e-06 | 7.8721 | 0.0061162 | 20128.2293 | 2.288e-09 | 0.21168 | 1520.427
|  |  | 1620 | 0.35105 | 2.8486 | 28.5368 | 3.787e-06 | 7.9388 | 0.0061539 | 20236.6313 | 2.3305e-09 | 0.21432 | 1543.6594
|  |  | 1610 | 0.3523 | 2.8385 | 28.4352 | 3.8341e-06 | 8.0061 | 0.006192 | 20345.3161 | 2.3741e-09 | 0.217 | 1567.2437
|  |  | 1600 | 0.35356 | 2.8284 | 28.3343 | 3.882e-06 | 8.074 | 0.0062305 | 20454.2898 | 2.4187e-09 | 0.21972 | 1591.1872
|  |  | 1590 | 0.35481 | 2.8184 | 28.234 | 3.9308e-06 | 8.1425 | 0.0062696 | 20563.5588 | 2.4645e-09 | 0.22248 | 1615.4975
|  |  | 1580 | 0.35606 | 2.8085 | 28.1345 | 3.9806e-06 | 8.2116 | 0.0063092 | 20673.1297 | 2.5114e-09 | 0.22529 | 1640.1824
|  |  | 1570 | 0.35732 | 2.7986 | 28.0357 | 4.0313e-06 | 8.2814 | 0.0063492 | 20783.009 | 2.5596e-09 | 0.22814 | 1665.2497
|  |  | 1560 | 0.35863 | 2.7884 | 27.9354 | 4.083e-06 | 8.3518 | 0.0063898 | 20893.1947 | 2.609e-09 | 0.23103 | 1690.7058
|  |  | 1550 | 0.36 | 2.7778 | 27.8309 | 4.1356e-06 | 8.4228 | 0.0064309 | 21003.6743 | 2.6596e-09 | 0.23397 | 1716.5545
|  |  | 1540 | 0.36138 | 2.7672 | 27.7246 | 4.1894e-06 | 8.4945 | 0.0064725 | 21114.4441 | 2.7116e-09 | 0.23695 | 1742.8017
|  |  | 1530 | 0.36276 | 2.7566 | 27.6191 | 4.2441e-06 | 8.5669 | 0.0065147 | 21225.5112 | 2.7649e-09 | 0.23998 | 1769.4562
|  |  | 1520 | 0.36414 | 2.7462 | 27.5143 | 4.3e-06 | 8.6399 | 0.0065574 | 21336.8828 | 2.8197e-09 | 0.24307 | 1796.5267
|  |  | 1510 | 0.36552 | 2.7359 | 27.4104 | 4.3569e-06 | 8.7136 | 0.0066007 | 21448.566 | 2.8759e-09 | 0.24619 | 1824.0225
|  |  | 1500 | 0.36686 | 2.7258 | 27.3084 | 4.415e-06 | 8.788 | 0.0066445 | 21560.5729 | 2.9336e-09 | 0.24938 | 1851.9543
|  |  | 1490 | 0.3682 | 2.7159 | 27.2085 | 4.4743e-06 | 8.8632 | 0.006689 | 21672.9166 | 2.9929e-09 | 0.25261 | 1880.3333
|  |  | 1480 | 0.36955 | 2.706 | 27.1095 | 4.5347e-06 | 8.9391 | 0.006734 | 21785.6052 | 3.0537e-09 | 0.2559 | 1909.1698
|  |  | 1470 | 0.37089 | 2.6962 | 27.0112 | 4.5964e-06 | 9.0157 | 0.0067797 | 21898.6465 | 3.1163e-09 | 0.25924 | 1938.4744
|  |  | 1460 | 0.37223 | 2.6865 | 26.9136 | 4.6594e-06 | 9.0931 | 0.006826 | 22012.0483 | 3.1805e-09 | 0.26264 | 1968.2577
|  |  | 1450 | 0.37359 | 2.6767 | 26.8162 | 4.7237e-06 | 9.1713 | 0.0068729 | 22125.8162 | 3.2465e-09 | 0.26609 | 1998.5306
|  |  | 1440 | 0.37498 | 2.6668 | 26.7176 | 4.7893e-06 | 9.2503 | 0.0069204 | 22239.9501 | 3.3144e-09 | 0.26961 | 2029.302
|  |  | 1430 | 0.37638 | 2.6569 | 26.6183 | 4.8563e-06 | 9.3301 | 0.0069687 | 22354.4523 | 3.3842e-09 | 0.27319 | 2060.5824
|  |  | 1420 | 0.37778 | 2.6471 | 26.5198 | 4.9247e-06 | 9.4107 | 0.0070176 | 22469.3312 | 3.4559e-09 | 0.27682 | 2092.3836
|  |  | 1410 | 0.37917 | 2.6373 | 26.422 | 4.9945e-06 | 9.4922 | 0.0070672 | 22584.5953 | 3.5297e-09 | 0.28053 | 2124.7183
|  |  | 1400 | 0.38057 | 2.6276 | 26.3249 | 5.0659e-06 | 9.5745 | 0.0071175 | 22700.2532 | 3.6056e-09 | 0.2843 | 2157.5993
|  |  | 1390 | 0.38191 | 2.6184 | 26.2302 | 5.1387e-06 | 9.6577 | 0.0071685 | 22816.3211 | 3.6837e-09 | 0.28813 | 2191.0421
|  |  | 1380 | 0.38324 | 2.6093 | 26.1386 | 5.2132e-06 | 9.7418 | 0.0072202 | 22932.819 | 3.7641e-09 | 0.29204 | 2225.064
|  |  | 1370 | 0.38456 | 2.6004 | 26.0484 | 5.2893e-06 | 9.8269 | 0.0072728 | 23049.7594 | 3.8468e-09 | 0.29602 | 2259.6803
|  |  | 1360 | 0.38589 | 2.5914 | 25.9589 | 5.3671e-06 | 9.9129 | 0.007326 | 23167.1515 | 3.932e-09 | 0.30007 | 2294.906
|  |  | 1350 | 0.38721 | 2.5826 | 25.87 | 5.4466e-06 | 9.9998 | 0.0073801 | 23285.0048 | 4.0197e-09 | 0.3042 | 2330.7568
|  |  | 1340 | 0.38853 | 2.5738 | 25.7818 | 5.5279e-06 | 10.0878 | 0.007435 | 23403.3299 | 4.11e-09 | 0.30841 | 2367.2488
|  |  | 1330 | 0.3898 | 2.5654 | 25.696 | 5.611e-06 | 10.1768 | 0.0074907 | 23522.1446 | 4.2031e-09 | 0.31269 | 2404.4013
|  |  | 1320 | 0.39107 | 2.5571 | 25.6124 | 5.6961e-06 | 10.2669 | 0.0075472 | 23641.4664 | 4.299e-09 | 0.31706 | 2442.2341
|  |  | 1310 | 0.39234 | 2.5488 | 25.5293 | 5.783e-06 | 10.358 | 0.0076046 | 23761.3056 | 4.3978e-09 | 0.32152 | 2480.7651
|  |  | 1300 | 0.39361 | 2.5406 | 25.4468 | 5.872e-06 | 10.4502 | 0.0076629 | 23881.6727 | 4.4997e-09 | 0.32607 | 2520.013
|  |  | 1290 | 0.39488 | 2.5324 | 25.3647 | 5.963e-06 | 10.5436 | 0.007722 | 24002.5783 | 4.6047e-09 | 0.33071 | 2559.9972
|  |  | 1280 | 0.39609 | 2.5247 | 25.2853 | 6.0562e-06 | 10.6381 | 0.0077821 | 24124.0433 | 4.7131e-09 | 0.33544 | 2600.7411
|  |  | 1270 | 0.39724 | 2.5174 | 25.2104 | 6.1516e-06 | 10.7339 | 0.0078432 | 24246.098 | 4.8248e-09 | 0.34027 | 2642.2723
|  |  | 1260 | 0.39838 | 2.5102 | 25.1378 | 6.2492e-06 | 10.8308 | 0.0079052 | 24368.7634 | 4.9402e-09 | 0.3452 | 2684.6161
|  |  | 1250 | 0.3994 | 2.5038 | 25.0697 | 6.3492e-06 | 10.9291 | 0.0079682 | 24492.0712 | 5.0592e-09 | 0.35023 | 2727.8025
|  |  | 1240 | 0.40036 | 2.4977 | 25.0075 | 6.4516e-06 | 11.0287 | 0.0080322 | 24616.0612 | 5.1821e-09 | 0.35538 | 2771.8659
|  |  | 1230 | 0.40133 | 2.4917 | 24.9472 | 6.5565e-06 | 11.1296 | 0.0080972 | 24740.7539 | 5.309e-09 | 0.36064 | 2816.8347
|  |  | 1220 | 0.40206 | 2.4872 | 24.8944 | 6.664e-06 | 11.232 | 0.0081633 | 24866.1983 | 5.4401e-09 | 0.36601 | 2862.7491
|  |  | 1210 | 0.40278 | 2.4827 | 24.8495 | 6.7741e-06 | 11.336 | 0.0082305 | 24992.4474 | 5.5755e-09 | 0.37151 | 2909.6525
|  |  | 1200 | 0.40344 | 2.4787 | 24.807 | 6.8871e-06 | 11.4414 | 0.0082988 | 25119.5264 | 5.7155e-09 | 0.37714 | 2957.5796
|  |  | 1190 | 0.40377 | 2.4767 | 24.7768 | 7.0028e-06 | 11.5485 | 0.0083682 | 25247.5124 | 5.8602e-09 | 0.38291 | 3006.5866
|  |  | 1180 | 0.40409 | 2.4747 | 24.757 | 7.1215e-06 | 11.6574 | 0.0084389 | 25376.4756 | 6.0098e-09 | 0.38882 | 3056.7295
|  |  | 1170 | 0.40396 | 2.4755 | 24.7511 | 7.2432e-06 | 11.768 | 0.0085107 | 25506.5051 | 6.1646e-09 | 0.39487 | 3108.0748
|  |  | 1160 | 0.40296 | 2.4817 | 24.7858 | 7.3681e-06 | 11.8807 | 0.0085837 | 25637.8347 | 6.3247e-09 | 0.4011 | 3160.7509
|  |  | 1150 | 0.40195 | 2.4878 | 24.8475 | 7.4963e-06 | 11.9957 | 0.0086581 | 25770.6313 | 6.4904e-09 | 0.4075 | 3214.8656
|  |  | 1140 | 0.39735 | 2.5166 | 25.0225 | 7.6278e-06 | 12.1135 | 0.0087337 | 25905.5309 | 6.6619e-09 | 0.41412 | 3270.7302
|  |  | 1130 | 0.38977 | 2.5656 | 25.4115 | 7.7628e-06 | 12.2353 | 0.0088106 | 26043.7347 | 6.8396e-09 | 0.42102 | 3328.9168
|  |  | 1120 | 0.38218 | 2.6166 | 25.9111 | 7.9014e-06 | 12.3617 | 0.0088889 | 26185.9088 | 7.0236e-09 | 0.42825 | 3389.8023
|  |  | 1110 | 0.35848 | 2.7895 | 27.0307 | 8.0438e-06 | 12.4959 | 0.0089687 | 26335.5558 | 7.2143e-09 | 0.43599 | 3455.0466
|  |  | 1100 | 0.32949 | 3.035 | 29.1228 | 8.19e-06 | 12.6431 | 0.0090498 | 26498.2444 | 7.4119e-09 | 0.44456 | 3527.3712
|  |  | 1090 | 0.3005 | 3.3278 | 31.8142 | 8.3403e-06 | 12.8069 | 0.0091325 | 26677.5911 | 7.6169e-09 | 0.45418 | 3608.8269
|  |  | 1080 | 0.26708 | 3.7442 | 35.3604 | 8.4947e-06 | 12.9923 | 0.0092167 | 26878.7661 | 7.8294e-09 | 0.46517 | 3702.4078
|  |  | 1070 | 0.23347 | 4.2833 | 40.1376 | 8.6535e-06 | 13.2067 | 0.0093024 | 27109.2441 | 8.05e-09 | 0.478 | 3812.5763
|  |  | 1060 | 0.20307 | 4.9243 | 46.0379 | 8.8168e-06 | 13.4573 | 0.0093897 | 27376.0853 | 8.2789e-09 | 0.49313 | 3944.1645
|  |  | 1050 | 0.18897 | 5.2918 | 51.0806 | 8.9847e-06 | 13.7406 | 0.0094787 | 27674.9609 | 8.5165e-09 | 0.51041 | 4096.7121
|  |  | 1040 | 0.17487 | 5.7186 | 55.0519 | 9.1575e-06 | 14.0518 | 0.0095695 | 28000.1552 | 8.7634e-09 | 0.52956 | 4268.9218
|  |  | 1030 | 0.1634 | 6.1201 | 59.1933 | 9.3353e-06 | 14.3929 | 0.0096619 | 28353.1913 | 9.0198e-09 | 0.55076 | 4463.3593
|  |  | 1020 | 0.15638 | 6.3946 | 62.5737 | 9.5184e-06 | 14.7606 | 0.0097562 | 28730.0292 | 9.2864e-09 | 0.57383 | 4679.5998
|  |  | 1010 | 0.14937 | 6.695 | 65.4482 | 9.7069e-06 | 15.1527 | 0.0098523 | 29128.0617 | 9.5636e-09 | 0.59868 | 4917.8941
|  |  | 1000 | 0.14442 | 6.9244 | 68.0971 | 9.901e-06 | 15.5689 | 0.0099503 | 29546.3249 | 9.852e-09 | 0.62532 | 5179.4413
|  |  | 990 | 0.14098 | 7.0932 | 70.0881 | 1.0101e-05 | 16.0059 | 0.01005 | 29981.144 | 1.0152e-08 | 0.65357 | 5463.6251
|  |  | 980 | 0.13754 | 7.2704 | 71.818 | 1.0307e-05 | 16.4628 | 0.010152 | 30431.2185 | 1.0464e-08 | 0.68341 | 5771.2088
|  |  | 970 | 0.13506 | 7.404 | 73.3723 | 1.052e-05 | 16.9393 | 0.010257 | 30895.7494 | 1.079e-08 | 0.71484 | 6103.2732
|  |  | 960 | 0.13284 | 7.5277 | 74.6589 | 1.0739e-05 | 17.4342 | 0.010363 | 31373.3245 | 1.1129e-08 | 0.74783 | 6460.4163
|  |  | 950 | 0.13062 | 7.6556 | 75.9168 | 1.0965e-05 | 17.948 | 0.010471 | 31864.0313 | 1.1482e-08 | 0.78243 | 6844.3621
|  |  | 940 | 0.12918 | 7.741 | 76.9829 | 1.1198e-05 | 18.4802 | 0.010582 | 32366.8947 | 1.185e-08 | 0.81865 | 7256.0335
|  |  | 930 | 0.12775 | 7.8277 | 77.8433 | 1.1439e-05 | 19.0298 | 0.010695 | 32880.8169 | 1.2235e-08 | 0.85647 | 7696.1912
|  |  | 920 | 0.12643 | 7.9094 | 78.6856 | 1.1688e-05 | 19.5975 | 0.010811 | 33405.9158 | 1.2636e-08 | 0.89594 | 8166.6499
|  |  | 910 | 0.12557 | 7.9635 | 79.3646 | 1.1945e-05 | 20.1827 | 0.010929 | 33941.3346 | 1.3055e-08 | 0.93708 | 8668.3793
|  |  | 900 | 0.12471 | 8.0184 | 79.9094 | 1.221e-05 | 20.785 | 0.01105 | 34486.3858 | 1.3492e-08 | 0.97988 | 9202.4668
|  |  | 890 | 0.12397 | 8.0665 | 80.4243 | 1.2484e-05 | 21.4048 | 0.011173 | 35041.078 | 1.3949e-08 | 1.0244 | 9770.7087
|  |  | 880 | 0.1234 | 8.1039 | 80.852 | 1.2768e-05 | 22.042 | 0.0113 | 35605.0218 | 1.4428e-08 | 1.0707 | 10374.547
|  |  | 870 | 0.12282 | 8.1417 | 81.2281 | 1.3062e-05 | 22.6969 | 0.011429 | 36178.0641 | 1.4928e-08 | 1.1189 | 11015.716
|  |  | 860 | 0.12236 | 8.1726 | 81.5714 | 1.3365e-05 | 23.3699 | 0.011561 | 36760.1809 | 1.5452e-08 | 1.1689 | 11696.1694
|  |  | 850 | 0.12197 | 8.199 | 81.8576 | 1.368e-05 | 24.0611 | 0.011696 | 37351.1727 | 1.6e-08 | 1.2209 | 12417.7299
|  |  | 840 | 0.12157 | 8.2255 | 82.1223 | 1.4006e-05 | 24.7711 | 0.011834 | 37951.0922 | 1.6575e-08 | 1.275 | 13182.6128
|  |  | 830 | 0.12127 | 8.2463 | 82.3589 | 1.4343e-05 | 25.5003 | 0.011976 | 38559.9459 | 1.7178e-08 | 1.3311 | 13993.0864
|  |  | 820 | 0.12098 | 8.2658 | 82.5604 | 1.4693e-05 | 26.2491 | 0.012121 | 39177.6872 | 1.781e-08 | 1.3895 | 14851.4552
|  |  | 810 | 0.1207 | 8.2853 | 82.7553 | 1.5056e-05 | 27.0182 | 0.01227 | 39804.4845 | 1.8474e-08 | 1.4502 | 15760.4537
|  |  | 800 | 0.12052 | 8.2976 | 82.9141 | 1.5432e-05 | 27.808 | 0.012423 | 40440.286 | 1.9171e-08 | 1.5133 | 16722.6364
|  |  | 790 | 0.12034 | 8.3099 | 83.0373 | 1.5823e-05 | 28.6191 | 0.012579 | 41085.042 | 1.9904e-08 | 1.579 | 17740.6791
|  |  | 780 | 0.12018 | 8.3209 | 83.1539 | 1.6228e-05 | 29.4521 | 0.012739 | 41738.9282 | 2.0674e-08 | 1.6472 | 18817.7694
|  |  | 770 | 0.12009 | 8.3271 | 83.2397 | 1.665e-05 | 30.3076 | 0.012903 | 42401.9358 | 2.1485e-08 | 1.7182 | 19956.9616
|  |  | 760 | 0.12 | 8.3333 | 83.3018 | 1.7088e-05 | 31.1863 | 0.013072 | 43074.1111 | 2.2338e-08 | 1.7921 | 21161.5674
|  |  | 750 | 0.11991 | 8.3395 | 83.3639 | 1.7544e-05 | 32.089 | 0.013245 | 43755.6976 | 2.3238e-08 | 1.869 | 22435.4626
|  |  | 740 | 0.11982 | 8.3457 | 83.4261 | 1.8018e-05 | 33.0169 | 0.013423 | 44446.9489 | 2.4186e-08 | 1.9491 | 23782.7994
|  |  | 730 | 0.11973 | 8.352 | 83.4885 | 1.8512e-05 | 33.9709 | 0.013606 | 45148.1287 | 2.5187e-08 | 2.0326 | 25208.0297
|  |  | 720 | 0.11967 | 8.3566 | 83.5429 | 1.9026e-05 | 34.9521 | 0.013793 | 45859.4437 | 2.6244e-08 | 2.1197 | 26715.7806
|  |  | 710 | 0.11961 | 8.3604 | 83.5849 | 1.9562e-05 | 35.9614 | 0.013986 | 46581.0701 | 2.7361e-08 | 2.2105 | 28310.9112
|  |  | 700 | 0.11956 | 8.3641 | 83.6224 | 2.0121e-05 | 37 | 0.014185 | 47313.2612 | 2.8541e-08 | 2.3052 | 29998.7779
|  |  | 690 | 0.1195 | 8.3679 | 83.66 | 2.0704e-05 | 38.0692 | 0.014389 | 48056.3215 | 2.9791e-08 | 2.4042 | 31785.2298
|  |  | 680 | 0.11945 | 8.3716 | 83.6976 | 2.1313e-05 | 39.1703 | 0.014599 | 48810.5685 | 3.1115e-08 | 2.5076 | 33676.5653
|  |  | 670 | 0.1194 | 8.3753 | 83.7346 | 2.1949e-05 | 40.3048 | 0.014815 | 49576.3281 | 3.2519e-08 | 2.6157 | 35679.5568
|  |  | 660 | 0.11938 | 8.3765 | 83.759 | 2.2614e-05 | 41.474 | 0.015038 | 50353.8303 | 3.4008e-08 | 2.7288 | 37801.1953
|  |  | 650 | 0.11936 | 8.3778 | 83.7716 | 2.331e-05 | 42.6794 | 0.015267 | 51143.3216 | 3.559e-08 | 2.8472 | 40049.004
|  |  | 640 | 0.11935 | 8.379 | 83.7841 | 2.4038e-05 | 43.9226 | 0.015504 | 51945.1738 | 3.7271e-08 | 2.9711 | 42431.4227
|  |  | 630 | 0.11933 | 8.3803 | 83.7967 | 2.4802e-05 | 45.2055 | 0.015748 | 52759.7762 | 3.906e-08 | 3.1011 | 44957.5849
|  |  | 620 | 0.11931 | 8.3816 | 83.8093 | 2.5602e-05 | 46.53 | 0.016 | 53587.537 | 4.0965e-08 | 3.2374 | 47637.387
|  |  | 610 | 0.11931 | 8.3816 | 83.816 | 2.6441e-05 | 47.898 | 0.016261 | 54428.8255 | 4.2996e-08 | 3.3805 | 50481.3581
|  |  | 600 | 0.11933 | 8.3804 | 83.8102 | 2.7322e-05 | 49.3115 | 0.016529 | 55283.9607 | 4.5164e-08 | 3.5308 | 53500.6532
|  |  | 590 | 0.11934 | 8.3791 | 83.7976 | 2.8249e-05 | 50.7727 | 0.016807 | 56153.3382 | 4.748e-08 | 3.6887 | 56707.5694
|  |  | 580 | 0.11936 | 8.3779 | 83.785 | 2.9223e-05 | 52.2841 | 0.017094 | 57037.4451 | 4.9957e-08 | 3.8549 | 60115.7435
|  |  | 570 | 0.11938 | 8.3766 | 83.7725 | 3.0248e-05 | 53.8483 | 0.017392 | 57936.7935 | 5.2609e-08 | 4.0299 | 63740.0429
|  |  | 560 | 0.1194 | 8.3754 | 83.7599 | 3.1328e-05 | 55.4681 | 0.0177 | 58851.9233 | 5.5453e-08 | 4.2143 | 67596.7004
|  |  | 550 | 0.11938 | 8.3763 | 83.7584 | 3.2468e-05 | 57.1467 | 0.018019 | 59783.5256 | 5.8505e-08 | 4.4089 | 71704.0288
|  |  | 540 | 0.11937 | 8.3776 | 83.7694 | 3.367e-05 | 58.8878 | 0.018349 | 60732.347 | 6.1785e-08 | 4.6144 | 76082.2516
|  |  | 530 | 0.11935 | 8.3788 | 83.7819 | 3.4941e-05 | 60.6948 | 0.018692 | 61699.0493 | 6.5315e-08 | 4.8316 | 80753.0166
|  |  | 520 | 0.11933 | 8.3801 | 83.7945 | 3.6284e-05 | 62.5716 | 0.019048 | 62684.3139 | 6.912e-08 | 5.0616 | 85740.0358
|  |  | 510 | 0.11931 | 8.3813 | 83.8071 | 3.7707e-05 | 64.5223 | 0.019418 | 63688.8617 | 7.3225e-08 | 5.3053 | 91069.4192
|  |  | 500 | 0.1193 | 8.3822 | 83.8178 | 3.9216e-05 | 66.5513 | 0.019803 | 64713.4342 | 7.7662e-08 | 5.5637 | 96769.8404
|  |  | 490 | 0.1193 | 8.3822 | 83.8223 | 4.0816e-05 | 68.6632 | 0.020203 | 65758.7624 | 8.2466e-08 | 5.8382 | 102872.6293
|  |  | 480 | 0.1193 | 8.3822 | 83.8223 | 4.2517e-05 | 70.8631 | 0.020619 | 66825.6452 | 8.7673e-08 | 6.1299 | 109412.5532
|  |  | 470 | 0.1193 | 8.3822 | 83.8223 | 4.4326e-05 | 73.1566 | 0.021053 | 67914.9904 | 9.3329e-08 | 6.4405 | 116428.5229
|  |  | 460 | 0.1193 | 8.3822 | 83.8223 | 4.6253e-05 | 75.5499 | 0.021506 | 69027.7641 | 9.9481e-08 | 6.7716 | 123963.8003
|  |  | 450 | 0.1193 | 8.3822 | 83.8223 | 4.8309e-05 | 78.0495 | 0.021979 | 70164.9964 | 1.0619e-07 | 7.125 | 132066.5931
|  |  | 440 | 0.11931 | 8.3813 | 83.8179 | 5.0505e-05 | 80.6626 | 0.022473 | 71327.7254 | 1.1351e-07 | 7.5028 | 140790.2628
|  |  | 430 | 0.11933 | 8.3801 | 83.8072 | 5.2854e-05 | 83.3969 | 0.02299 | 72517.0344 | 1.2152e-07 | 7.9071 | 150194.2534
|  |  | 420 | 0.11935 | 8.3788 | 83.7946 | 5.5371e-05 | 86.2609 | 0.02353 | 73734.1472 | 1.303e-07 | 8.3406 | 160345.7217
|  |  | 410 | 0.11937 | 8.3776 | 83.7821 | 5.8072e-05 | 89.2643 | 0.024098 | 74980.4039 | 1.3995e-07 | 8.8062 | 171320.4579
|  |  | 400 | 0.11938 | 8.3763 | 83.7695 | 6.0976e-05 | 92.4173 | 0.024693 | 76257.244 | 1.5058e-07 | 9.307 | 183203.9852
|  |  | 390 | 0.1194 | 8.3752 | 83.7577 | 6.4103e-05 | 95.7315 | 0.025318 | 77566.2274 | 1.6231e-07 | 9.8467 | 196093.2092
|  |  | 380 | 0.1194 | 8.3752 | 83.7521 | 6.7476e-05 | 99.2199 | 0.025975 | 78909.125 | 1.7529e-07 | 10.4296 | 210099.1435
|  |  | 370 | 0.1194 | 8.3752 | 83.7521 | 7.1124e-05 | 102.897 | 0.026668 | 80287.8373 | 1.897e-07 | 11.0604 | 225348.2932
|  |  | 360 | 0.1194 | 8.3752 | 83.7521 | 7.5075e-05 | 106.7782 | 0.027399 | 81704.3273 | 2.0572e-07 | 11.7445 | 241984.278
|  |  | 350 | 0.1194 | 8.3752 | 83.7521 | 7.9365e-05 | 110.8813 | 0.028171 | 83160.7236 | 2.2361e-07 | 12.4881 | 260171.8525
|  |  | 340 | 0.1194 | 8.3752 | 83.7521 | 8.4034e-05 | 115.2257 | 0.028988 | 84659.3401 | 2.4363e-07 | 13.2982 | 280100.738
|  |  | 330 | 0.1194 | 8.3752 | 83.7521 | 8.9127e-05 | 119.8334 | 0.029853 | 86202.698 | 2.6611e-07 | 14.1831 | 301990.289
|  |  | 320 | 0.1194 | 8.3752 | 83.7521 | 9.4697e-05 | 124.7292 | 0.030772 | 87793.5512 | 2.9144e-07 | 15.1522 | 326095.2084
|  |  | 310 | 0.1194 | 8.3752 | 83.7521 | 0.00010081 | 129.9407 | 0.031749 | 89434.916 | 3.201e-07 | 16.2166 | 352712.5891
|  |  | 300 | 0.1194 | 8.3752 | 83.7521 | 0.00010753 | 135.4997 | 0.03279 | 91130.1055 | 3.5264e-07 | 17.3892 | 382190.6465
|  |  | 290 | 0.1194 | 8.3752 | 83.7521 | 0.00011494 | 141.4421 | 0.033902 | 92882.77 | 3.8975e-07 | 18.6853 | 414939.621
|  |  | 280 | 0.1194 | 8.3752 | 83.7521 | 0.00012315 | 147.8089 | 0.035091 | 94696.9438 | 4.3225e-07 | 20.1226 | 451445.49
|  |  | 270 | 0.11938 | 8.3764 | 83.758 | 0.00013228 | 154.6478 | 0.036368 | 96577.2341 | 4.8116e-07 | 21.7227 | 492290.4299
|  |  | 260 | 0.11937 | 8.3776 | 83.7702 | 0.00014245 | 162.0139 | 0.03774 | 98528.7788 | 5.3774e-07 | 23.5112 | 538173.5559
|  |  | 250 | 0.11935 | 8.3789 | 83.7827 | 0.00015385 | 169.9704 | 0.039221 | 100557.178 | 6.0355e-07 | 25.5189 | 589936.0267
|  |  | 240 | 0.11933 | 8.3802 | 83.7953 | 0.00016667 | 178.5913 | 0.040822 | 102668.7081 | 6.8056e-07 | 27.7831 | 648600.8097
|  |  | 230 | 0.11931 | 8.3814 | 83.8078 | 0.00018116 | 187.9633 | 0.04256 | 104870.4473 | 7.7124e-07 | 30.3493 | 715422.1564
|  |  | 220 | 0.11931 | 8.3818 | 83.816 | 0.00019763 | 198.1882 | 0.044452 | 107170.2972 | 8.7878e-07 | 33.2738 | 791946.7976
|  |  | 210 | 0.11932 | 8.3805 | 83.8116 | 0.00021645 | 209.3863 | 0.04652 | 109577.0281 | 1.0073e-06 | 36.6256 | 880094.8383
|  |  | 200 | 0.11934 | 8.3793 | 83.799 | 0.0002381 | 221.7024 | 0.04879 | 112100.8274 | 1.1621e-06 | 40.4922 | 982288.9863
|  |  | 190 | 0.11936 | 8.378 | 83.7865 | 0.00026316 | 235.3129 | 0.051293 | 114753.7099 | 1.3504e-06 | 44.9845 | 1101627.5936
|  |  | 180 | 0.11938 | 8.3768 | 83.7739 | 0.0002924 | 250.4334 | 0.054067 | 117549.6402 | 1.5817e-06 | 50.2454 | 1242110.1746
|  |  | 170 | 0.1194 | 8.3755 | 83.7613 | 0.0003268 | 267.3303 | 0.057158 | 120504.9795 | 1.8689e-06 | 56.4608 | 1408970.9101
|  |  | 160 | 0.11943 | 8.3733 | 83.744 | 0.00036765 | 286.3353 | 0.060625 | 123638.888 | 2.2302e-06 | 63.8761 | 1609152.7052
|  |  | 150 | 0.11946 | 8.3708 | 83.7204 | 0.00041667 | 307.8682 | 0.064539 | 126974.1797 | 2.691e-06 | 72.8209 | 1852031.556
|  |  | 140 | 0.1195 | 8.3683 | 83.6953 | 0.00047619 | 332.47 | 0.068993 | 130538.6001 | 3.288e-06 | 83.7468 | 2150540.5161
|  |  | 130 | 0.11953 | 8.3658 | 83.6703 | 0.00054945 | 360.848 | 0.074108 | 134366.1384 | 4.0756e-06 | 97.286 | 2522906.4146
|  |  | 120 | 0.11957 | 8.3633 | 83.6452 | 0.00064103 | 393.9459 | 0.080043 | 138498.957 | 5.1364e-06 | 114.3441 | 2995469.9689
|  |  | 110 | 0.1196 | 8.361 | 83.6213 | 0.00075758 | 433.0504 | 0.087011 | 142990.3008 | 6.6001e-06 | 136.2569 | 3607446.3317
|  |  | 100 | 0.11962 | 8.3597 | 83.6036 | 0.00090909 | 479.9658 | 0.09531 | 147908.9715 | 8.6777e-06 | 165.0612 | 4419328.1539

## RC
| E (mrad) | W (mrad) | V (fps)
x1 | 1000 | 1000 | 1000
y1 | 9.1477 | 2.0382 | 1425.6606
x2 | 980 | 980 | 980
y2 | 8.8356 | 1.9827 | 1447.2337
y | 9.1477 | 2.0382 | 1425.6606
Increment | 20 |  |  |  |  | (yds) | Count | 47
Range (yds) | V (ft/sec) | S(V) | A(V) | I(V) | T(V) | TOF (sec) | Elev (mrad) | Wind (mrad) | YHOLD (in) | YFLAT (in)
0 | 2690 | 10058.6234 | 267.2427 | 0.060666 | 3.0599 | 0 | - | - | 0 | 0
100 | 2544.319 | 11293.1913 | 349.6718 | 0.072272 | 3.5319 | 0.11468 | 0 | 0.15417 | 32.9317 | -4.7687
120 | 2515.7078 | 11540.1049 | 367.9294 | 0.074754 | 3.6295 | 0.13839 | 0.048082 | 0.18596 | 39.3104 | -5.9302
140 | 2487.2734 | 11787.0185 | 386.8079 | 0.077292 | 3.7282 | 0.16238 | 0.12608 | 0.21808 | 45.469 | -7.3116
160 | 2459.0149 | 12033.9321 | 406.3208 | 0.079888 | 3.828 | 0.18664 | 0.2236 | 0.25054 | 51.4028 | -8.9178
180 | 2430.9389 | 12280.8456 | 426.4898 | 0.082545 | 3.929 | 0.21118 | 0.33532 | 0.28343 | 57.1042 | -10.7565
200 | 2403.0501 | 12527.7592 | 447.3318 | 0.085264 | 4.0312 | 0.23601 | 0.45781 | 0.31674 | 62.5672 | -12.8336
220 | 2375.3433 | 12774.6728 | 468.8528 | 0.088047 | 4.1345 | 0.26112 | 0.5884 | 0.35038 | 67.7897 | -15.1513
240 | 2347.8154 | 13021.5864 | 491.0673 | 0.090894 | 4.2391 | 0.28653 | 0.72567 | 0.38435 | 72.7664 | -17.7147
260 | 2320.4713 | 13268.5 | 513.9944 | 0.093809 | 4.3448 | 0.31223 | 0.86879 | 0.41869 | 77.4906 | -20.5305
280 | 2293.3197 | 13515.4135 | 537.669 | 0.096794 | 4.4519 | 0.33824 | 1.0177 | 0.45353 | 81.95 | -23.6112
300 | 2266.3564 | 13762.3271 | 562.0853 | 0.09985 | 4.5602 | 0.36456 | 1.1712 | 0.4887 | 86.1466 | -26.9547
320 | 2239.5825 | 14009.2407 | 587.2584 | 0.10298 | 4.6698 | 0.39119 | 1.3287 | 0.52421 | 90.0751 | -30.5663
340 | 2213.0055 | 14256.1543 | 613.2379 | 0.10618 | 4.7807 | 0.41814 | 1.491 | 0.56024 | 93.7179 | -34.4635
360 | 2186.6178 | 14503.0679 | 640.0143 | 0.10947 | 4.8929 | 0.44542 | 1.6571 | 0.59663 | 97.0784 | -38.6432
380 | 2160.4177 | 14749.9814 | 667.6036 | 0.11283 | 5.0065 | 0.47302 | 1.8267 | 0.63337 | 100.1508 | -43.1108
400 | 2134.4097 | 14996.895 | 696.0625 | 0.11627 | 5.1215 | 0.50097 | 2.0008 | 0.67065 | 102.9152 | -47.8865
420 | 2108.5821 | 15243.8086 | 725.3663 | 0.1198 | 5.2379 | 0.52925 | 2.1781 | 0.70826 | 105.3802 | -52.9616
440 | 2082.9336 | 15490.7222 | 755.5714 | 0.12342 | 5.3557 | 0.55788 | 2.3595 | 0.74637 | 107.5259 | -58.356
460 | 2057.459 | 15737.6358 | 786.6791 | 0.12712 | 5.475 | 0.58686 | 2.5443 | 0.7849 | 109.3518 | -64.0702
480 | 2032.1542 | 15984.5493 | 818.7184 | 0.13092 | 5.5958 | 0.61621 | 2.7329 | 0.82388 | 110.8476 | -70.1145
500 | 2007.0196 | 16231.4629 | 851.7182 | 0.13481 | 5.718 | 0.64592 | 2.9253 | 0.86334 | 112.0031 | -76.499
520 | 1982.047 | 16478.3765 | 885.6908 | 0.13881 | 5.8418 | 0.676 | 3.1213 | 0.90325 | 112.8141 | -83.2282
540 | 1957.236 | 16725.2901 | 920.6748 | 0.1429 | 5.9672 | 0.70646 | 3.3212 | 0.94367 | 113.2666 | -90.3157
560 | 1932.5786 | 16972.2037 | 956.6852 | 0.1471 | 6.0941 | 0.73731 | 3.5249 | 0.98457 | 113.3555 | -97.7669
580 | 1908.0675 | 17219.1172 | 993.7501 | 0.15141 | 6.2227 | 0.76856 | 3.7324 | 1.026 | 113.0708 | -105.5917
600 | 1883.7056 | 17466.0308 | 1031.9093 | 0.15583 | 6.353 | 0.80021 | 3.9441 | 1.0679 | 112.3984 | -113.8042
620 | 1859.4871 | 17712.9444 | 1071.1561 | 0.16036 | 6.4849 | 0.83226 | 4.1593 | 1.1103 | 111.3407 | -122.402
640 | 1835.4218 | 17959.858 | 1111.5823 | 0.16501 | 6.6186 | 0.86475 | 4.3793 | 1.1534 | 109.8651 | -131.4176
660 | 1811.4958 | 18206.7716 | 1153.148 | 0.16979 | 6.754 | 0.89765 | 4.6028 | 1.1969 | 107.9858 | -140.8371
680 | 1787.7157 | 18453.6851 | 1195.9349 | 0.17469 | 6.8912 | 0.93099 | 4.831 | 1.2411 | 105.6738 | -150.6891
700 | 1764.074 | 18700.5987 | 1239.9593 | 0.17973 | 7.0302 | 0.96478 | 5.0634 | 1.2859 | 102.9234 | -160.9796
720 | 1740.563 | 18947.5123 | 1285.2232 | 0.1849 | 7.1711 | 0.99901 | 5.2999 | 1.3311 | 99.7338 | -171.7092
740 | 1717.1916 | 19194.4259 | 1331.8306 | 0.19022 | 7.314 | 1.0337 | 5.5415 | 1.3771 | 96.0683 | -182.9149
760 | 1693.9526 | 19441.3395 | 1379.7643 | 0.19568 | 7.4587 | 1.0689 | 5.7876 | 1.4237 | 91.9328 | -194.5904
780 | 1670.8472 | 19688.253 | 1429.0486 | 0.20129 | 7.6055 | 1.1046 | 6.0381 | 1.4709 | 87.3189 | -206.7445
800 | 1647.8751 | 19935.1666 | 1479.7811 | 0.20706 | 7.7543 | 1.1407 | 6.2938 | 1.5188 | 82.1918 | -219.4116
820 | 1625.0323 | 20182.0802 | 1531.9682 | 0.21299 | 7.9052 | 1.1774 | 6.5546 | 1.5674 | 76.5494 | -232.5941
840 | 1602.3213 | 20428.9938 | 1585.6293 | 0.21909 | 8.0582 | 1.2146 | 6.8202 | 1.6167 | 70.3848 | -246.2988
860 | 1579.7472 | 20675.9074 | 1640.816 | 0.22536 | 8.2134 | 1.2523 | 7.0909 | 1.6666 | 63.6796 | -260.544
880 | 1557.3184 | 20922.8209 | 1697.6374 | 0.23182 | 8.3708 | 1.2905 | 7.3675 | 1.7174 | 56.3953 | -275.3684
900 | 1535.0219 | 21169.7345 | 1756.0706 | 0.23846 | 8.5305 | 1.3294 | 7.6496 | 1.7689 | 48.54 | -290.7639
920 | 1512.8579 | 21416.6481 | 1816.1645 | 0.2453 | 8.6926 | 1.3687 | 7.9371 | 1.8211 | 40.0962 | -306.7477
940 | 1490.8327 | 21663.5617 | 1877.9702 | 0.25234 | 8.8569 | 1.4087 | 8.2303 | 1.8741 | 31.046 | -323.338
960 | 1468.9569 | 21910.4753 | 1941.581 | 0.25959 | 9.0238 | 1.4492 | 8.5298 | 1.928 | 21.3563 | -340.5678
980 | 1447.2337 | 22157.3888 | 2007.0428 | 0.26707 | 9.1932 | 1.4904 | 8.8356 | 1.9827 | 11.0107 | -358.4535
1000 | 1425.6606 | 22404.3024 | 2074.3821 | 0.27476 | 9.3651 | 1.5322 | 9.1477 | 2.0382 | 1.8208e-14 | -377.0043
**END** | **END** | **END** | **END** | **END** | **END** | **END** | **END** | **END** | **END** | **END**

## DA (hidden)
Altitude | Air Pressure | Air Pressure
(ft) | (inHG) | (inHg) Fit
0 | 29.92 | 29.9213
500 | 29.39 | 29.3846
1000 | 28.86 | 28.8557
1500 | 28.34 | 28.3346
2000 | 27.82 | 27.8211
2500 | 27.32 | 27.3152
3000 | 26.82 | 26.8167
3500 | 26.33 | 26.3256
4000 | 25.84 | 25.8419
4500 | 25.37 | 25.3653
5000 | 24.9 | 24.8959
5500 | 24.44 | 24.4336
6000 | 23.98 | 23.9782
6500 | 23.53 | 23.5298
7000 | 23.09 | 23.0881
7500 | 22.66 | 22.6532
8000 | 22.23 | 22.2249
8500 | 21.81 | 21.8033
9000 | 21.39 | 21.3881
9500 | 20.98 | 20.9793
10000 | 20.58 | 20.5769
10500 | 20.19 | 20.1808
11000 | 19.8 | 19.7909
11500 | 19.41 | 19.4071
12000 | 19.03 | 19.0293
12500 | 18.66 | 18.6575
13000 | 18.3 | 18.2916
13500 | 17.94 | 17.9316
14000 | 17.58 | 17.5773
14500 | 17.24 | 17.2287
15000 | 16.89 | 16.8857
15500 | 16.56 | 16.5483
16000 | 16.22 | 16.2164
16500 | 15.9 | 15.8898
17000 | 15.58 | 15.5686
17500 | 15.26 | 15.2527
18000 | 14.95 | 14.942
18500 | 14.65 | 14.6365
19000 | 14.35 | 14.336
19500 | 14.05 | 14.0405
20000 | 13.76 | 13.75
Altitude | (ft) | 6800
Air Pressure | (inHg) | 23.264 | P=0.0002953006*101325*(1 - (0.0000225577*Altitude/3.2808))^5.25588
Pressure | (inHg) | 23.28
Temp | (F) | 60
Air Density | (lb/cuft) | 0.059388 | ρ = 1.3257*Pressure/(Temp + 459.67)
https://www.engineeringtoolbox.com/air-altitude-density-volume-d_195.html
https://www.engineeringtoolbox.com/air-altitude-pressure-d_462.html
https://www.engineersedge.com/physics/air_density_equation_15295.htm

## Validation
| BC | 0.243 | G7
| Temp | 60 | F
| Wind-90 | 10 | mph
| V | 2690 | fps
| Sight | 2.1 | inches
| Zero | 100 | yards
| Pressure | 23.3 | inHg
| Altitude | 6800 | feet
| LMF Ballistics Calculator |  |  | Berger Bullets (Litz) |  |  | Bison Ballistics |  |  | Strelok |  |  | JBM Ballistics |  |  | Hornady
| https://lmf-llc.com/BC.php |  |  | https://bergerbullets.com/ballistics-calculator/ |  |  | https://bisonballistics.com/calculators/ballistics |  |  | https://strelokpro.online/StrelokPro/ |  |  | https://jbmballistics.com/cgi-bin/jbmtraj-5.1.cgi |  |  | https://www.hornady.com/team-hornady/ballistic-information/ballistic-calculators#!/standard
Range (y) | Velocity (fps) | Elevation (mils) | Windage (mils) | Velocity (fps) | Elevation (mils) | Windage (mils) | Velocity (fps) | Elevation (mils) | Windage (mils) | Velocity (fps) | Elevation (mils) | Windage (mils) | Velocity (fps) | Elevation (mils) | Windage (mils) | Velocity (fps) | Elevation (mils) | Windage (mils)
100 | 2544.319 | 0 | 0.15417 | 2548 | 0 | 0.16 | 2544 | 0 | 0.2 | 2543 | 0 | 0.16 | 2545.7 | 0 | 0.2 | 2548 | 0 | 0.2
150 | 2473.1227 | 0.17299 | 0.23431 | 2478 | 0.17 | 0.24 | 2473 | 0.2 | 0.2 | 2471.2 | 0.2 | 0.24 | 2474.4 | 0.2 | 0.2 | 2479 | 0.2 | 0.2
200 | 2403.0501 | 0.45781 | 0.31674 | 2410 | 0.45 | 0.32 | 2403 | 0.5 | 0.3 | 2402.1 | 0.4 | 0.32 | 2404.3 | 0.5 | 0.3 | 2410 | 0.5 | 0.3
250 | 2334.1216 | 0.79679 | 0.40152 | 2343 | 0.79 | 0.4 | 2334 | 0.8 | 0.4 | 2332.6 | 0.8 | 0.4 | 2335.3 | 0.8 | 0.4 | 2343 | 0.8 | 0.4
300 | 2266.3564 | 1.1712 | 0.4887 | 2276 | 1.16 | 0.49 | 2266 | 1.2 | 0.5 | 2264.3 | 1.2 | 0.49 | 2267.5 | 1.2 | 0.5 | 2277 | 1.2 | 0.5
350 | 2199.785 | 1.5732 | 0.57832 | 2211 | 1.55 | 0.58 | 2200 | 1.6 | 0.6 | 2197.2 | 1.6 | 0.58 | 2200.9 | 1.6 | 0.6 | 2212 | 1.6 | 0.6
400 | 2134.4097 | 2.0008 | 0.67065 | 2147 | 1.98 | 0.67 | 2134 | 2 | 0.7 | 2132.7 | 2 | 0.67 | 2135.5 | 2 | 0.7 | 2147 | 2 | 0.7
450 | 2070.1722 | 2.4511 | 0.76552 | 2084 | 2.42 | 0.76 | 2070 | 2.4 | 0.8 | 2068 | 2.4 | 0.77 | 2071.2 | 2.4 | 0.8 | 2084 | 2.4 | 0.7
500 | 2007.0196 | 2.9253 | 0.86334 | 2022 | 2.89 | 0.85 | 2007 | 2.9 | 0.9 | 2004.3 | 2.9 | 0.87 | 2008 | 2.9 | 0.9 | 2022 | 2.9 | 0.8
550 | 1944.8896 | 3.4227 | 0.96407 | 1961 | 3.37 | 0.95 | 1945 | 3.4 | 1 | 1943 | 3.4 | 0.97 | 1945.8 | 3.4 | 1 | 1960 | 3.4 | 0.9
600 | 1883.7056 | 3.9441 | 1.0679 | 1901 | 3.89 | 1.05 | 1883 | 3.9 | 1.1 | 1881.3 | 3.9 | 1.07 | 1884.6 | 3.9 | 1.1 | 1900 | 3.9 | 1
650 | 1823.4415 | 4.4906 | 1.1751 | 1842 | 4.42 | 1.16 | 1823 | 4.5 | 1.2 | 1820.6 | 4.5 | 1.18 | 1824.3 | 4.5 | 1.2 | 1841 | 4.4 | 1.1
700 | 1764.074 | 5.0634 | 1.2859 | 1784 | 4.98 | 1.26 | 1764 | 5 | 1.3 | 1760.7 | 5 | 1.29 | 1765 | 5 | 1.3 | 1783 | 5 | 1.3
750 | 1705.5555 | 5.664 | 1.4004 | 1726 | 5.57 | 1.37 | 1705 | 5.6 | 1.4 | 1703 | 5.6 | 1.41 | 1706.4 | 5.6 | 1.4 | 1725 | 5.6 | 1.4
800 | 1647.8751 | 6.2938 | 1.5188 | 1670 | 6.18 | 1.49 | 1648 | 6.3 | 1.5 | 1644.9 | 6.3 | 1.53 | 1648.7 | 6.3 | 1.5 | 1669 | 6.2 | 1.5
850 | 1591.0166 | 6.9548 | 1.6416 | 1614 | 6.83 | 1.61 | 1591 | 6.9 | 1.6 | 1587.6 | 6.9 | 1.65 | 1591.9 | 6.9 | 1.6 | 1614 | 6.8 | 1.6
900 | 1535.0219 | 7.6496 | 1.7689 | 1559 | 7.51 | 1.73 | 1535 | 7.6 | 1.8 | 1532.4 | 7.6 | 1.78 | 1535.9 | 7.6 | 1.8 | 1559 | 7.5 | 1.7
950 | 1479.875 | 8.3791 | 1.9009 | 1505 | 8.21 | 1.86 | 1480 | 8.3 | 1.9 | 1476.8 | 8.3 | 1.91 | 1480.8 | 8.3 | 1.9 | 1506 | 8.2 | 1.8
1000 | 1425.6606 | 9.1477 | 2.0382 | 1452 | 8.96 | 1.99 | 1426 | 9.1 | 2 | 1422.2 | 9.1 | 2.05 | 1426.6 | 9.1 | 2 | 1453 | 9 | 2
Altitude | Berger | Hornady
Pressure | LMF | Bison | JBM | Strelok